## input
| OHIO DEPARTMENT OF TRANSPORTATION | [7 empty] | DATE: | 2024-02-05 |  |  | INITIALS: | TDF
| DISTRICT 5 BRIDGE | [7 empty] | PID: | 115691 |  |  | CHECKED BY:
[9 empty] | CRS: | FAI-22-03.75
| CALCULATION SHEET | [7 empty] | DESCRIPTION: | SUPERELEVATION
DESIGN INFORMATION
Design Speed = |  | 55 | mph
w = |  | 12 | ft. |  |  | DEFINITIONS
n1 = |  | 1 |  |  |  | Lr = minimum length of superelevation runoff, ft.
ed = |  | 0.076 |  |  |  | Lt = minimum length of tangent runout, ft.
bw = |  | 1 |  |  |  | Δ = maximum relative gradient, percent
eNC = |  | 0.016 |  |  |  | n1 = number of lanes rotated
Δ = |  | 0.47 |  |  |  | w = width of one traffic lane, ft (typically 12 ft.)
G = |  | 213 |  |  |  | ed = design superelevation rate
Lr1 = |  | 194.0426 | ft. |  |  | eNC = normal cross slope rate, (0.016)
Lr2 = |  | 194.256 | ft. |  |  | G = equivalent maximum relative slope, (the reciprocal of Δ)
Use Lr = |  | 195 | ft. |  |  | bw = adjustment factor for number of lanes rotated
Lt = |  | 42 | ft.
SUPERELEVATION TRANSITION 202-4E Janurary 2006
Maximum Relative Gradient for Profiles Between the Edge of Traveled Way and the Centerline or Reference Line (Axis of Rotation) | [6 empty] | Adjustment Factors, bw
DESIGN SPEED (MPH) |  | MAXIMUM RELATIVE GRADIENT (%) "Δ" |  |  | EQUIVALENT MAXIMUM RELATIVE SLOPE "G" |  | Number of Lanes Rotated n1 |  |  | Divided Roadways bw |  | Undivided Roadways bw
20 |  | 0.74 |  |  | 135 |  | 1 |  |  | 1 |  | 1
25 |  | 0.7 |  |  | 143 |  | 1.5 |  |  | 1 |  | 0.83
30 |  | 0.66 |  |  | 152 |  | 2 |  |  | 1 |  | 0.75
35 |  | 0.62 |  |  | 161 |  | 2.5 |  |  | 1 |  | 0.7
40 |  | 0.58 |  |  | 172 |  | 3 |  |  | 1 |  | 0.67
45 |  | 0.54 |  |  | 185 |  | 3.5 |  |  | 1 |  | 0.64
50 |  | 0.5 |  |  | 200 |  |  | Lr1 = | (w x n1) ed |  | bw x 100
55 |  | 0.47 |  |  | 213 |  |  |  | Δ
60 |  | 0.45 |  |  | 222 |  |  | Lr2 = | (w x n1) (ed)(G)(bw)
65 |  | 0.43 |  |  | 233 |  |  | Lt = | (eNC ÷ ed) Lr
70 |  | 0.4 |  |  | 250
| OHIO DEPARTMENT OF TRANSPORTATION | [7 empty] | DATE: | 2024-02-05 |  |  | INITIALS: | TDF
| DISTRICT 5 BRIDGE | [7 empty] | PID: | 115691 |  |  | CHECKED BY:
[9 empty] | CRS: | FAI-22-03.75
| CALCULATION SHEET | [7 empty] | DESCRIPTION: | SUPERELEVATION
| OHIO DEPARTMENT OF TRANSPORTATION | [7 empty] | DATE: | 2024-02-05 |  |  | INITIALS: | TDF
| DISTRICT 5 BRIDGE | [7 empty] | PID: | 115691 |  |  | CHECKED BY:
[9 empty] | CRS: | FAI-22-03.75
| CALCULATION SHEET | [7 empty] | DESCRIPTION: | SUPERELEVATION
PC STA. = |  | 19054.47 | [5 empty] | PT STA. = |  |  | 19582.81
0.5ed = |  | 0.038 | [5 empty] | 0.5ed = |  |  | 0.038
0.5Lr = |  | 97.5 |  | ft. |  |  |  | 0.5Lr = |  |  | 97.5 |  | ft.
0.5ed/Lr STA. = |  | 18956.97 | [5 empty] | 0.5ed STA. = |  |  | 19680.31
Full Super STA. = |  | 19151.97 |  | 333.34 |  |  |  | Full Super STA. = |  |  | 19485.31
0.7ed = |  | 0.0532 | [5 empty] | 0.7ed = |  |  | 0.0532
0.7Lr = |  | 136.5 |  | ft. |  |  |  | 0.7Lr = |  |  | 136.5 |  | ft.
0.7ed STA. = |  | 18917.97 | [5 empty] | 0.7ed STA. = |  |  | 19719.31
Full Super STA. = |  | 19112.97 |  | 411.34 |  |  |  | Full Super STA. = |  |  | 19524.31
0.5% Lr | [7 empty] | 0.5% Lr
Section A STA. = |  | 18914.97 | [5 empty] | Section D STA. = |  |  | 19485.31
Section B STA. = |  | 18956.97 | [5 empty] | Section C STA. = |  |  | 19638.31 |  |  |  | 153
Section C STA. = |  | 18998.97 | [5 empty] | Section B STA. = |  |  | 19680.31 |  |  |  | 42 | 237
Section D STA. = |  | 19151.97 | [5 empty] | Section A STA. = |  |  | 19722.31 |  |  |  | 42
0.7% Lr | [7 empty] | 0.7% Lr
Section A STA. = |  | 18875.97 | [5 empty] | Section D STA. = |  |  | 19524.31
Section B STA. = |  | 18917.97 | [5 empty] | Section C STA. = |  |  | 19677.31 |  |  |  | 153
Section C STA. = |  | 18959.97 | [5 empty] | Section B STA. = |  |  | 19719.31 |  |  |  | 42 | 237
Section D STA. = |  | 19112.97 | [5 empty] | Section A STA. = |  |  | 19761.31 |  |  |  | 42
DESIGN
[8 empty] | Section D STA. = |  |  | 19490
[8 empty] | Section C STA. = |  |  | 19643
[8 empty] | Section B STA. = |  |  | 19685
[8 empty] | Section A STA. = |  |  | 19727