## PAVEMENT CALCS
1 |  |  |  | SPREADSHEET | 1) | SAVE THIS FILE TO THE PROPER FOLDER FOR YOUR PROJECT AS THE SAME NAME AS YOUR DGN (I.E. #####GS001.XLSX)
|  |  |  | INSTRUCTIONS: | 2) | ENTER ITEM CODE (FOR EXAMPLE: 201E11000) AND ADDITIONAL DESCRIPTION INTO THE BLUE CELLS
[5 empty] | 3) | ENTER ALL DATA REQUIRED
[5 empty] | 4) | DO NOT REMOVE THE PROTECTION FROM THIS SPREADSHEET, LEAVE THE PROTECTION ON SO THAT YOU DO NOT DELETE NEEDED FORMULAS OR RESIZE SHEET
NOTE: PLEASE BE CAREFULL WITH THE UNITS USED ……. WATCH OUT FOR "SQ FT" TO "SQ YD" CONNVERSIONS
| Page # | 1 | [20 empty] | 1 | <--- ENTER STARTING SHEET NUMBER
| CONC CALC | [8 empty] | ITEM_CODE | 202E23000 | 202E23010 | 204e10000 | 254E01000 | 254E01010 | 407E20000 | 442E10100 | 806E00100 | 848E90000 | 452E16060 | 304E20000 | 206E15010
[10 empty] | ADDITIONAL_DESCRIPTION | CONCRETE OPTION | CONCRETE OPTION | CONCRETE OPTION | CONCRETE OPTION | CONCRETE OPTION | CONCRETE OPTION | CONCRETE OPTION | CONCRETE OPTION | CONCRETE PAVEMENT CLASS QC 1 WITH QC/QA, CONCRETE OPTION | CONCRETE OPTION | CONCRETE OPTION | CONCRETE OPTION
[10 empty] | TYPICAL SECTION LEGEND NUMBER | [6 empty] | 3 | 1 | 1 |  | 5 | 8
[10 empty] | RATE / THICKNESS / ETC | [6 empty] | 0.048611 | 0.041667 | 0.041667 |  | 0.16667
| Split # | STATION RANGE |  |  | TYPICAL SECTION | SIDE | DISTANCE (D) | AVERAGE WIDTH (W) | SURFACE AREA (A) A=DxW/9 | CADD GENERATED AREA | 202 | 202 | 204 | 254 | 254 | 407 | 442 | 806 | 848 | 452 | 304 | 206
[11 empty] | PAVEMENT REMOVED CONCRETE OPTION | PAVEMENT REMOVED, ASPHALT CONCRETE OPTION | SUBGRADE COMPACTION CONCRETE OPTION | PAVEMENT PLANING, ASPHALT CONCRETE CONCRETE OPTION | PAVEMENT PLANING, PORTLAND CEMENT CONCRETE CONCRETE OPTION | NON-TRACKING TACK COAT CONCRETE OPTION | ASPHALT CONCRETE INTERMEDIATE COURSE, 19 MM, TYPE A (446) CONCRETE OPTION | ASPHALT CONCRETE SURFACE COURSE, 12.5MM, TYPE A CONCRETE OPTION | OVERLAY, MISC.:CONCRETE PAVEMENT CLASS QC 1 WITH QC/QA, CONCRETE OPTION | 13.5" NON-REINFORCED CONCRETE PAVEMENT, CLASS QC1 WITH QC/QA CONCRETE OPTION | AGGREGATE BASE CONCRETE OPTION | CEMENT STABILIZED SUBGRADE, 12 INCHES DEEP CONCRETE OPTION
[7 empty] | FT | FT | SY | SY | SY | SY | SY | SY | SY | GAL | CY | CY | SY | SY | CY | SY
TO
|  | 81377 |  | 83950 |  | NB | FT: 2573; FT: 40.41; SY: 11552.77; SY: 11552.77; GAL: 1617.3878; CY: 481.3654
|  | 83950 |  | 84028.99 |  | NB | FT: 78.99; FT: 40.64; SY: 356.6837; SY: 356.6837; GAL: 49.9357; CY: 3.1458; CY: 19.8082
|  | 0 |  | 7450 |  | CONC | FT: 7450; FT: 24; SY: 19866.6667; SY: 19866.6667
|  | 0 |  | 7450 |  | ASPH | FT: 7450; FT: 40; SY: 33111.1111; SY: 33111.1111
|  | 0 |  | 7450 |  | EOS | FT: 7450; FT: 60; SY: 49666.6667 | 49666.6667
|  | 0 |  | 7450 |  | 6" OFFSET | FT: 7450; FT: 61; SY: 50494.4444 |  | 8415.7407
|  | 0 |  | 7450 |  | 6" OFFSET | FT: 7450; FT: 62; SY: 51322.2222; SY: 106.56 |  |  | 51428.7822
|  | 13+75 Crossover |  |  |  |  | SY: 75.7778; SY: 75.7778 | 75.7778 | 12.6296
|  | 22+50 Bridge |  |  |  |  | SY: 30.7778; SY: 30.7778 | 30.7778 | 5.1296
|  | 126+75 Bridge |  |  |  |  | SY: 26.2222; SY: 26.2222 | 26.2222 | 4.3704
|  | 148+75 Crossover |  |  |  |  | SY: 75.8889; SY: 75.8889 | 75.8889 | 12.6481
|  | Ramp D |  |  |  |  | SY: 1028.5556; SY: 1028.5556 | 1028.5556 | 171.4259
|  | Ramp B |  |  |  |  | SY: 2528; SY: 2528 | 2528 | 421.3333
|  | 201+25 Crossover |  |  |  |  | SY: 84.5556; SY: 84.5556 | 84.5556 | 14.0926
|  | 7450 |  | 7750 |  | NB | FT: 300; FT: 60; SY: 2000; SY: 2000; SY: 2000
|  | 7450 |  | 8134.43 |  | NB | FT: 684.43; FT: 40.41; SY: 3073.0907; SY: 3073.0907; SY: 3073.0907
|  | 8507.06 |  | 9400 |  | NB | FT: 892.94; FT: 40.41; SY: 4009.3006; SY: 4009.3006; SY: 4009.3006
|  | 9400 |  | 15695.89 |  | CONC | FT: 6295.89; FT: 24; SY: 16789.04; SY: 16789.04
|  | 9400 |  | 15695.89 |  | ASPH | FT: 6295.89; FT: 40; SY: 27981.7333; SY: 27981.7333
|  | 9400 |  | 15695.89 |  | EOS | FT: 6295.89; FT: 60; SY: 41972.6 | 41972.6
|  | 9400 |  | 15695.89 |  | 6" OFFSET | FT: 6295.89; FT: 61; SY: 42672.1433 |  | 7112.0239
|  | 15695.89 |  | 15720.89 |  | CONC | FT: 25; SY: 66.4444; SY: 66.4444
|  | 15695.89 |  | 15720.89 |  | ASPH | FT: 25; SY: 108.5; SY: 108.5
|  | 15695.89 |  | 15720.89 |  | 6" OFFSET | FT: 25; SY: 180.5556 |  | 30.0926
|  | 15884.45 |  | 15909.45 |  | CONC | FT: 25; SY: 66.8889; SY: 66.8889
|  | 15884.45 |  | 15909.45 |  | ASPH | FT: 25; SY: 109.3; SY: 109.3
|  | 15884.45 |  | 15909.45 |  | 6" OFFSET | FT: 25; SY: 179.1111 |  | 29.8519
|  | 15909.45 |  | 16332.83 |  | CONC | FT: 423.38; FT: 24; SY: 1129.0133; SY: 1129.0133
|  | 15909.45 |  | 16332.83 |  | ASPH | FT: 423.38; FT: 40; SY: 1881.6889; SY: 1881.6889
|  | 15909.45 |  | 16332.83 |  | EOS | FT: 423.38; FT: 60; SY: 2822.5333 | 2822.5333
|  | 15909.45 |  | 16332.83 |  | 6" OFFSET | FT: 423.38; FT: 61; SY: 2869.5756 |  | 478.2626
|  | SUBTOTALS | [8 empty] | 37918.0533 | 67042.1111 |  | 11909.4537 | 9082.3913 | 1667.3235 | 3.1458 | 501.1737 | 9082.3913 | 98311.5778 | 16707.6013 | 51428.7822
| Total | TOTALS CARRIED TO GENERAL SUMMARY | [8 empty] | 37919 | 67043 |  | 11910 | 9083 | 1668 | 4 | 502 | 9083 | 98312 | 16708 | 51429
| Page # | 2
| CONC CALC | [8 empty] | ITEM_CODE | 202E23000 | 202E23010 | 204e10000 | 254E01000 | 254E01010 | 407E20000 | 442E10100 | 806E00100 | 848E90000 | 452E16060 | 304E20000 | 206E15010
[10 empty] | ADDITIONAL_DESCRIPTION | CONCRETE OPTION | CONCRETE OPTION | CONCRETE OPTION | CONCRETE OPTION | CONCRETE OPTION | CONCRETE OPTION | CONCRETE OPTION | CONCRETE OPTION | CONCRETE PAVEMENT CLASS QC 1 WITH QC/QA, CONCRETE OPTION | CONCRETE OPTION | CONCRETE OPTION | CONCRETE OPTION
[7 empty] | SY: TYPICAL SECTION LEGEND NUMBER; CY: 3; CY: 1; SY: 1 |  | 5 | 8
[7 empty] | SY: RATE / THICKNESS / ETC; CY: 0.048611; CY: 0.041667; SY: 0.041667 |  | 0.16667
| Split # | STATION RANGE |  |  | TYPICAL SECTION | SIDE | DISTANCE (D) | AVERAGE WIDTH (W) | SURFACE AREA (A) A=DxW/9 | CADD GENERATED AREA | 202 | 202 | 204 | 254 | 254 | 407 | 442 | 806 | 848 | 452 | 304 | 206
[11 empty] | PAVEMENT REMOVED CONCRETE OPTION | PAVEMENT REMOVED, ASPHALT CONCRETE OPTION | SUBGRADE COMPACTION CONCRETE OPTION | PAVEMENT PLANING, ASPHALT CONCRETE CONCRETE OPTION | PAVEMENT PLANING, PORTLAND CEMENT CONCRETE CONCRETE OPTION | NON-TRACKING TACK COAT CONCRETE OPTION | ASPHALT CONCRETE INTERMEDIATE COURSE, 19 MM, TYPE A (446) CONCRETE OPTION | ASPHALT CONCRETE SURFACE COURSE, 12.5MM, TYPE A CONCRETE OPTION | OVERLAY, MISC.:CONCRETE PAVEMENT CLASS QC 1 WITH QC/QA, CONCRETE OPTION | 13.5" NON-REINFORCED CONCRETE PAVEMENT, CLASS QC1 WITH QC/QA CONCRETE OPTION | AGGREGATE BASE CONCRETE OPTION | CEMENT STABILIZED SUBGRADE, 12 INCHES DEEP CONCRETE OPTION
[7 empty] | FT | FT | SY | SY | SY | SY | SY | SY | SY | GAL | CY | CY | SY | SY | CY | SY
TO
|  | 16332.83 |  | 16357.83 |  | CONC | FT: 25; SY: 98.5556; SY: 98.5556
|  | 16332.83 |  | 16357.83 |  | ASPH | FT: 25; SY: 132.5; SY: 132.5
|  | 16332.83 |  | 16357.83 |  | 6" OFFSET | FT: 25; SY: 202.7778 |  | 33.7963
|  | 16533.31 |  | 16558.31 |  | CONC | FT: 25; SY: 104.4444; SY: 104.4444
|  | 16533.31 |  | 16558.31 |  | ASPH | FT: 25; SY: 136.7; SY: 136.7
|  | 16533.31 |  | 16558.31 |  | 6" OFFSET | FT: 25; SY: 208.6667 |  | 34.7778
|  | 16558.31 |  | 27931.2 |  | CONC | FT: 11372.89; FT: 24; SY: 30327.7067; SY: 30327.7067
|  | 16558.31 |  | 27931.2 |  | ASPH | FT: 11372.89; FT: 40; SY: 50546.1778; SY: 50546.1778
|  | 16558.31 |  | 27931.2 |  | EOS | FT: 11372.89; FT: 60; SY: 75819.2667 | 75819.2667
|  | 16558.31 |  | 27931.2 |  | 6" OFFSET | FT: 11372.89; FT: 61; SY: 77082.9211 |  | 12847.1535
|  | 9400 |  | 9600 |  | 18" OFFSET | FT: 200; FT: 63; SY: 1400; SY: 1400
|  | 9600 |  | 10000 |  | 12" OFFSET | FT: 400; FT: 62; SY: 2755.5556 |  |  | 2755.5556
|  | 10000 |  | 10800 |  | 18" OFFSET | FT: 800; FT: 63; SY: 5600; SY: 5600
|  | 10800 |  | 12800 |  | 12" OFFSET | FT: 2000; FT: 62; SY: 13777.7778; SY: 26.2222 |  |  | 13804
|  | 12800 |  | 13600 |  | 18" OFFSET | FT: 800; FT: 63; SY: 5600; SY: 5600
|  | 13600 |  | 15695.89 |  | 12" OFFSET | FT: 2095.89; FT: 62; SY: 14438.3533; SY: 95.8889 |  |  | 14534.2422
|  | 15695.89 |  | 15720.89 |  | 12" OFFSET | FT: 25; FT: 62; SY: 172.2222 |  |  | 172.2222
|  | 15884.45 |  | 15909.45 |  | 12" OFFSET | FT: 25; FT: 62; SY: 172.2222 |  |  | 172.2222
|  | 15909.45 |  | 16332.83 |  | 12" OFFSET | FT: 423.38; FT: 62; SY: 2916.6178; SY: 178 |  |  | 3094.6178
|  | 16332.83 |  | 16357.83 |  | 12" OFFSET | FT: 25; FT: 62; SY: 172.2222 |  |  | 172.2222
|  | 16533.31 |  | 16558.31 |  | 12" OFFSET | FT: 25; FT: 62; SY: 172.2222 |  |  | 172.2222
|  | 16558.31 |  | 18000 |  | 12" OFFSET | FT: 1441.69; FT: 62; SY: 9931.6422; SY: 1280.97 |  |  | 11212.6122
|  | 18000 |  | 18800 |  | 18" OFFSET | FT: 800; FT: 63; SY: 5600; SY: 1676; SY: 7276
|  | 18800 |  | 19600 |  | 12" OFFSET | FT: 800; FT: 62; SY: 5511.1111; SY: 403.28 |  |  | 5914.3911
|  | 19600 |  | 20400 |  | 18" OFFSET | FT: 800; FT: 63; SY: 5600; SY: 84.5556; SY: 5684.5556
|  | 20400 |  | 21400 |  | 12" OFFSET | FT: 1000; FT: 62; SY: 6888.8889 |  |  | 6888.8889
|  | 21400 |  | 22800 |  | 18" OFFSET | FT: 1400; FT: 63; SY: 9800; SY: 9800
|  | 22800 |  | 23800 |  | 12" OFFSET | FT: 1000; FT: 62; SY: 6888.8889 |  |  | 6888.8889
|  | 23800 |  | 24200 |  | 18" OFFSET | FT: 400; FT: 63; SY: 2800; SY: 2800
|  | 24200 |  | 27500 |  | 12" OFFSET | FT: 3300; FT: 62; SY: 22733.3333 |  |  | 22733.3333
|  | 27500 |  | 27900 |  | 18" OFFSET | FT: 400; FT: 63; SY: 2800; SY: 2800
|  | 27900 |  | 27931.2 |  | 12" OFFSET | FT: 31.2; FT: 62; SY: 214.9333 |  |  | 214.9333
|  | 27931.2 |  | 28972.33 |  | NB | FT: 1041.13; FT: 60; SY: 6940.8667; SY: 6940.8667; GAL: 971.7213; CY: 289.2028
|  | SUBTOTALS |  |  |  |  | SY: 30530.7067; SY: 50815.3778; SY: 40960.5556; SY: 6940.8667; GAL: 971.7213; CY: 289.2028 | 75819.2667 | 12915.7276 | 88730.3522
| Total | TOTALS CARRIED TO GENERAL SUMMARY |  |  |  |  | SY: 30531; SY: 50816; SY: 40961; SY: 6941; GAL: 972; CY: 290 | 75820 | 12916 | 88731
| Page # | 3
ITEM_CODE
ADDITIONAL_DESCRIPTION
TYPICAL SECTION LEGEND NUMBER
RATE / THICKNESS / ETC
| Split # | STATION RANGE |  |  | TYPICAL SECTION | SIDE | FT: DISTANCE (D); FT: AVERAGE WIDTH (W); SY: SURFACE AREA (A) A=DxW/9; SY: CADD GENERATED AREA
[7 empty] | FT | FT | SY | SY
TO
SUBTOTALS
| Total | TOTALS CARRIED TO GENERAL SUMMARY
| Page # | 4
ITEM_CODE
ADDITIONAL_DESCRIPTION
TYPICAL SECTION LEGEND NUMBER
RATE / THICKNESS / ETC
| Split # | STATION RANGE |  |  | TYPICAL SECTION | SIDE | FT: DISTANCE (D); FT: AVERAGE WIDTH (W); SY: SURFACE AREA (A) A=DxW/9; SY: CADD GENERATED AREA
[7 empty] | FT | FT | SY | SY
TO
SUBTOTALS
| Total | TOTALS CARRIED TO GENERAL SUMMARY