## PAVEMENT CALCS
1 |  |  |  | SPREADSHEET | 1) | SAVE THIS FILE TO THE PROPER FOLDER FOR YOUR PROJECT AS THE SAME NAME AS YOUR DGN (I.E. #####GS001.XLSX)
|  |  |  | INSTRUCTIONS: | 2) | ENTER ITEM CODE (FOR EXAMPLE: 201E11000) AND ADDITIONAL DESCRIPTION INTO THE BLUE CELLS
[5 empty] | 3) | ENTER ALL DATA REQUIRED
[5 empty] | 4) | DO NOT REMOVE THE PROTECTION FROM THIS SPREADSHEET, LEAVE THE PROTECTION ON SO THAT YOU DO NOT DELETE NEEDED FORMULAS OR RESIZE SHEET
NOTE: PLEASE BE CAREFULL WITH THE UNITS USED ……. WATCH OUT FOR "SQ FT" TO "SQ YD" CONNVERSIONS
| Page # | 1 | [20 empty] | 1 | <--- ENTER STARTING SHEET NUMBER
| CONC CALC | [8 empty] | ITEM_CODE | 202E23000 | 202E23010 | 204e10000 | 254E01000 | 254E01010 | 407E20000 | 442E10100 | 806E00100 | 848E90000 | 452E16060 | 304E20000 | 206E15010
[10 empty] | ADDITIONAL_DESCRIPTION | CONCRETE OPTION | CONCRETE OPTION | CONCRETE OPTION | CONCRETE OPTION | CONCRETE OPTION | CONCRETE OPTION | CONCRETE OPTION | CONCRETE OPTION | CONCRETE PAVEMENT CLASS QC 1 WITH QC/QA, CONCRETE OPTION | CONCRETE OPTION | CONCRETE OPTION | CONCRETE OPTION
[10 empty] | TYPICAL SECTION LEGEND NUMBER | [6 empty] | 3 | 1 | 1 |  | 5 | 8
[10 empty] | RATE / THICKNESS / ETC | [6 empty] | 0.048611 | 0.041667 | 0.041667 |  | 0.16667
| Split # | STATION RANGE |  |  | TYPICAL SECTION | SIDE | DISTANCE (D) | AVERAGE WIDTH (W) | SURFACE AREA (A) A=DxW/9 | CADD GENERATED AREA | 202 | 202 | 204 | 254 | 254 | 407 | 442 | 806 | 848 | 452 | 304 | 206
[11 empty] | PAVEMENT REMOVED CONCRETE OPTION | PAVEMENT REMOVED, ASPHALT CONCRETE OPTION | SUBGRADE COMPACTION CONCRETE OPTION | PAVEMENT PLANING, ASPHALT CONCRETE CONCRETE OPTION | PAVEMENT PLANING, PORTLAND CEMENT CONCRETE CONCRETE OPTION | NON-TRACKING TACK COAT CONCRETE OPTION | ASPHALT CONCRETE INTERMEDIATE COURSE, 19 MM, TYPE A (446) CONCRETE OPTION | ASPHALT CONCRETE SURFACE COURSE, 12.5MM, TYPE A CONCRETE OPTION | OVERLAY, MISC.:CONCRETE PAVEMENT CLASS QC 1 WITH QC/QA, CONCRETE OPTION | 13.5" NON-REINFORCED CONCRETE PAVEMENT, CLASS QC1 WITH QC/QA CONCRETE OPTION | AGGREGATE BASE CONCRETE OPTION | CEMENT STABILIZED SUBGRADE, 12 INCHES DEEP CONCRETE OPTION
[7 empty] | FT | FT | SY | SY | SY | SY | SY | SY | SY | GAL | CY | CY | SY | SY | CY | SY
TO
|  | 82626 |  | 83950 |  | SB | FT: 1324; FT: 39.96; SY: 5878.56; SY: 5878.56; GAL: 822.9984; CY: 244.94
|  | 83950 |  | 84028.99 |  | SB | FT: 78.99; FT: 40.06; SY: 351.5933; SY: 351.5933; GAL: 49.2231; CY: 3.1009; CY: 19.5255
|  | 0 |  | 7450 |  | CONC | FT: 7450; FT: 24; SY: 19866.6667; SY: 19866.6667
|  | 0 |  | 7450 |  | ASPH | FT: 7450; FT: 40; SY: 33111.1111; SY: 33111.1111
|  | 0 |  | 7450 |  | EOS | FT: 7450; FT: 60; SY: 49666.6667 | 49666.6667
|  | 0 |  | 7450 |  | 6" OFFSET | FT: 7450; FT: 61; SY: 50494.4444 |  | 8415.7407
|  | 0 |  | 7450 |  | 6" OFFSET | FT: 7450; FT: 62; SY: 51322.2222; SY: 106.56 |  |  | 51428.7822
|  | 13+75 Crossover |  |  |  |  | SY: 76; SY: 76 | 76 | 12.6667
|  | 22+50 Bridge |  |  |  |  | SY: 27.4444; SY: 27.4444 | 27.4444 | 4.5741
|  | 126+75 Bridge |  |  |  |  | SY: 27.4444; SY: 27.4444 | 27.4444 | 4.5741
|  | 145+00 Bridge |  |  |  |  | SY: 116.18; SY: 116.18 | 116.18 | 19.3633
|  | 148+75 Crossover |  |  |  |  | SY: 75.7778; SY: 75.7778 | 75.7778 | 12.6296
|  | Ramp C |  |  |  |  | SY: 2810.1111; SY: 2810.1111 | 2810.1111 | 468.3519
|  | Ramp A |  |  |  |  | SY: 1443.1111; SY: 1443.1111 | 1443.1111 | 240.5185
|  | 201+25 Crossover |  |  |  |  | SY: 84.4444; SY: 84.4444 | 84.4444 | 14.0741
|  | 7450 |  | 7750 |  | SB | FT: 300; FT: 60; SY: 2000; SY: 2000; SY: 2000
|  | 9400 |  | 15724.6 |  | CONC | FT: 6324.6; FT: 24; SY: 16865.6; SY: 16865.6
|  | 9400 |  | 15724.6 |  | ASPH | FT: 6324.6; FT: 40; SY: 28109.3333; SY: 28109.3333
|  | 9400 |  | 15724.6 |  | EOS | FT: 6324.6; FT: 60; SY: 42164 | 42164
|  | 9400 |  | 15724.6 |  | 6" OFFSET | FT: 6324.6; FT: 61; SY: 42866.7333 |  | 7144.4556
|  | 15724.6 |  | 15749.6 |  | CONC | FT: 25; SY: 64.3333; SY: 64.3333
|  | 15724.6 |  | 15749.6 |  | ASPH | FT: 25; SY: 105.88; SY: 105.88
|  | 15724.6 |  | 15749.6 |  | 6" OFFSET | FT: 25; SY: 180.2222 |  | 30.037
|  | 15913.16 |  | 15938.16 |  | CONC | FT: 25; SY: 66; SY: 66
|  | 15913.16 |  | 15938.16 |  | ASPH | FT: 25; SY: 108.8; SY: 108.8
|  | 15913.16 |  | 15938.16 |  | 6" OFFSET | FT: 25; SY: 183.2222 |  | 30.537
|  | 15938.16 |  | 16361.21 |  | CONC | FT: 423.05; FT: 24; SY: 1128.1333; SY: 1128.1333
|  | 15938.16 |  | 16361.21 |  | ASPH | FT: 423.05; FT: 40; SY: 1880.2222; SY: 1880.2222
|  | 15938.16 |  | 16361.21 |  | EOS | FT: 423.05; FT: 60; SY: 2820.3333 | 2820.3333
|  | 15938.16 |  | 16361.21 |  | 6" OFFSET | FT: 423.05; FT: 61; SY: 2867.3389 |  | 477.8898
|  | SUBTOTALS | [8 empty] | 37990.7333 | 67975.86 |  | 6230.1533 | 2000 | 872.2215 | 3.1009 | 264.4655 | 2000 | 99311.5133 | 16875.4124 | 51428.7822
| Total | TOTALS CARRIED TO GENERAL SUMMARY | [8 empty] | 37991 | 67976 |  | 6231 | 2000 | 873 | 4 | 265 | 2000 | 99312 | 16876 | 51429
| Page # | 2
| CONC CALC | [8 empty] | ITEM_CODE | 202E23000 | 202E23010 | 204e10000 | 254E01000 | 254E01010 | 407E20000 | 442E10100 | 806E00100 | 848E90000 | 452E16060 | 304E20000 | 206E15010
[10 empty] | ADDITIONAL_DESCRIPTION | CONCRETE OPTION | CONCRETE OPTION | CONCRETE OPTION | CONCRETE OPTION | CONCRETE OPTION | CONCRETE OPTION | CONCRETE OPTION | CONCRETE OPTION | CONCRETE PAVEMENT CLASS QC 1 WITH QC/QA, CONCRETE OPTION | CONCRETE OPTION | CONCRETE OPTION | CONCRETE OPTION
[7 empty] | SY: TYPICAL SECTION LEGEND NUMBER; CY: 3; CY: 1; SY: 1 |  | 5 | 8
[7 empty] | SY: RATE / THICKNESS / ETC; CY: 0.048611; CY: 0.041667; SY: 0.041667 |  | 0.16667
| Split # | STATION RANGE |  |  | TYPICAL SECTION | SIDE | DISTANCE (D) | AVERAGE WIDTH (W) | SURFACE AREA (A) A=DxW/9 | CADD GENERATED AREA | 202 | 202 | 204 | 254 | 254 | 407 | 442 | 806 | 848 | 452 | 304 | 206
[11 empty] | PAVEMENT REMOVED CONCRETE OPTION | PAVEMENT REMOVED, ASPHALT CONCRETE OPTION | SUBGRADE COMPACTION CONCRETE OPTION | PAVEMENT PLANING, ASPHALT CONCRETE CONCRETE OPTION | PAVEMENT PLANING, PORTLAND CEMENT CONCRETE CONCRETE OPTION | NON-TRACKING TACK COAT CONCRETE OPTION | ASPHALT CONCRETE INTERMEDIATE COURSE, 19 MM, TYPE A (446) CONCRETE OPTION | ASPHALT CONCRETE SURFACE COURSE, 12.5MM, TYPE A CONCRETE OPTION | OVERLAY, MISC.:CONCRETE PAVEMENT CLASS QC 1 WITH QC/QA, CONCRETE OPTION | 13.5" NON-REINFORCED CONCRETE PAVEMENT, CLASS QC1 WITH QC/QA CONCRETE OPTION | AGGREGATE BASE CONCRETE OPTION | CEMENT STABILIZED SUBGRADE, 12 INCHES DEEP CONCRETE OPTION
[7 empty] | FT | FT | SY | SY | SY | SY | SY | SY | SY | GAL | CY | CY | SY | SY | CY | SY
TO
|  | 16361.21 |  | 16386.21 |  | CONC | FT: 25; SY: 81.8; SY: 81.8
|  | 16361.21 |  | 16386.21 |  | ASPH | FT: 25; SY: 125.23; SY: 125.23
|  | 16361.21 |  | 16386.21 |  | 6" OFFSET | FT: 25; SY: 215.4 |  | 35.9
|  | 16561.69 |  | 16586.69 |  | CONC | FT: 25; SY: 92.46; SY: 92.46
|  | 16561.69 |  | 16586.69 |  | ASPH | FT: 25; SY: 136.87; SY: 136.87
|  | 16561.69 |  | 16586.69 |  | 6" OFFSET | FT: 25; SY: 224.8 |  | 37.4667
|  | 16586.69 |  | 27931.2 |  | CONC | FT: 11344.51; FT: 24; SY: 30252.0267; SY: 30252.0267
|  | 16586.69 |  | 27931.2 |  | ASPH | FT: 11344.51; FT: 40; SY: 50420.0444; SY: 50420.0444
|  | 16586.69 |  | 27931.2 |  | EOS | FT: 11344.51; FT: 60; SY: 75630.0667 | 75630.0667
|  | 16586.69 |  | 27931.2 |  | 6" OFFSET | FT: 11344.51; FT: 61; SY: 76890.5678 |  | 12815.0946
|  | 9400 |  | 9600 |  | 18" OFFSET | FT: 200; FT: 63; SY: 1400; SY: 1400
|  | 9600 |  | 10000 |  | 12" OFFSET | FT: 400; FT: 62; SY: 2755.5556 |  |  | 2755.5556
|  | 10000 |  | 10800 |  | 18" OFFSET | FT: 800; FT: 63; SY: 5600; SY: 5600
|  | 10800 |  | 12800 |  | 12" OFFSET | FT: 2000; FT: 62; SY: 13777.7778; SY: 27.4444 |  |  | 13805.2222
|  | 12800 |  | 13600 |  | 18" OFFSET | FT: 800; FT: 63; SY: 5600; SY: 5600
|  | 13600 |  | 15724.6 |  | 12" OFFSET | FT: 2124.6; FT: 62; SY: 14636.1333; SY: 116.18 |  |  | 14752.3133
|  | 15724.6 |  | 15749.6 |  | 12" OFFSET | FT: 25; FT: 62; SY: 172.2222 |  |  | 172.2222
|  | 15913.16 |  | 15938.16 |  | 12" OFFSET | FT: 25; FT: 62; SY: 172.2222 |  |  | 172.2222
|  | 15938.16 |  | 16361.21 |  | 12" OFFSET | FT: 423.05; FT: 62; SY: 2914.3444; SY: 358 |  |  | 3272.3444
|  | 16361.21 |  | 16386.21 |  | 12" OFFSET | FT: 25; FT: 62; SY: 172.2222 |  |  | 172.2222
|  | 16561.69 |  | 16586.69 |  | 12" OFFSET | FT: 25; FT: 62; SY: 172.2222 |  |  | 172.2222
|  | 16586.69 |  | 18000 |  | 12" OFFSET | FT: 1413.31; FT: 62; SY: 9736.1356; SY: 2430 |  |  | 12166.1356
|  | 18000 |  | 18800 |  | 18" OFFSET | FT: 800; FT: 63; SY: 5600; SY: 883; SY: 6483
|  | 18800 |  | 19600 |  | 12" OFFSET | FT: 800; FT: 62; SY: 5511.1111; SY: 560 |  |  | 6071.1111
|  | 19600 |  | 20400 |  | 18" OFFSET | FT: 800; FT: 63; SY: 5600; SY: 84.4444; SY: 5684.4444
|  | 20400 |  | 21400 |  | 12" OFFSET | FT: 1000; FT: 62; SY: 6888.8889 |  |  | 6888.8889
|  | 21400 |  | 22800 |  | 18" OFFSET | FT: 1400; FT: 63; SY: 9800; SY: 9800
|  | 22800 |  | 23800 |  | 12" OFFSET | FT: 1000; FT: 62; SY: 6888.8889 |  |  | 6888.8889
|  | 23800 |  | 24200 |  | 18" OFFSET | FT: 400; FT: 63; SY: 2800; SY: 2800
|  | 24200 |  | 27500 |  | 12" OFFSET | FT: 3300; FT: 62; SY: 22733.3333 |  |  | 22733.3333
|  | 27500 |  | 27900 |  | 18" OFFSET | FT: 400; FT: 63; SY: 2800; SY: 2800
|  | 27900 |  | 27931.2 |  | 12" OFFSET | FT: 31.2; FT: 62; SY: 214.9333 |  |  | 214.9333
|  | 27931.2 |  | 29000 |  | SB | FT: 1068.8; FT: 60; SY: 7125.3333; SY: 7125.3333; GAL: 997.5467; CY: 296.8889
|  | SUBTOTALS |  |  |  |  | SY: 30426.2867; SY: 50682.1444; SY: 40167.4444; SY: 7125.3333; GAL: 997.5467; CY: 296.8889 | 75630.0667 | 12888.4613 | 90237.6156
| Total | TOTALS CARRIED TO GENERAL SUMMARY |  |  |  |  | SY: 30427; SY: 50683; SY: 40168; SY: 7126; GAL: 998; CY: 297 | 75631 | 12889 | 90238
| Page # | 3
ITEM_CODE
ADDITIONAL_DESCRIPTION
TYPICAL SECTION LEGEND NUMBER
RATE / THICKNESS / ETC
| Split # | STATION RANGE |  |  | TYPICAL SECTION | SIDE | FT: DISTANCE (D); FT: AVERAGE WIDTH (W); SY: SURFACE AREA (A) A=DxW/9; SY: CADD GENERATED AREA
[7 empty] | FT | FT | SY | SY
TO
SUBTOTALS
| Total | TOTALS CARRIED TO GENERAL SUMMARY
| Page # | 4
ITEM_CODE
ADDITIONAL_DESCRIPTION
TYPICAL SECTION LEGEND NUMBER
RATE / THICKNESS / ETC
| Split # | STATION RANGE |  |  | TYPICAL SECTION | SIDE | FT: DISTANCE (D); FT: AVERAGE WIDTH (W); SY: SURFACE AREA (A) A=DxW/9; SY: CADD GENERATED AREA
[7 empty] | FT | FT | SY | SY
TO
SUBTOTALS
| Total | TOTALS CARRIED TO GENERAL SUMMARY