## Project Site Plan
PROJECT DATA
TOTAL AREA (RIGHT OF WAY) . . |  |  | 12.76 Ac | RUNOFF COEFFICIENT FOR PRE-CONSTRUCTION SITE . . . |  | 0.74
PROJECT EARTH DISTURBED AREA |  |  | 6.25 Ac | RUNOFF COEFFICIENT FOR POST CONSTRUCTION SITE . . . |  | 0.78
ESTIMATED CONTRACTOR EARTH DISTRUBED AREA . . . . . . . . . |  |  | 0.25 Ac | POST CONSTRUCTION BMP:
NOTICE OF INTENT EARTH DISTURBED AREA . . . . . . . . . |  |  | 6.5 Ac | VEGETATED BIOFILTERS
IMPERVIOUS (PAVED) AREA FOR PRE-CONSTRUCTION SITE . . . . |  |  | 7.8 Ac | IMMEDIATE RECEIVING WATERS . . . UNNAMED TRIBUTARY TO BIG WALNUT CREEK, BIG WALNUT CREEK
IMPERVIOUS (PAVED) AREA FOR POST CONSTRUCTION SITE . . . |  |  | 8.96 Ac | SUBSEQUENT RECEIVING WATER . . . BIG WALNUT CREEK, SCIOTO RIVER
USGA MAP: WESTERVILLE, OH
LONGITUDE: 82˚54'20" W, LATITUDE: 40˚02'55" N (APPROX CENTER OF PROJECT)
Total Area (Right of Way) |  | = | 12.76 | Runoff Coefficient Pre-Const | = | 0.74 | Pre C value for Non-Pavement = | 0.5
Project Earth Disturbed Area |  | = | 6.25 | Runoff Coefficient Post Const | = | 0.78 | Post C value for Non-Pavement = | 0.5
Estimated Contractor EDA |  | = | 0.25 | Post Construction BMP
Notice of Intent EDA |  | = | 6.5 | VEGETATED BIOFILTERS
Impervious Area Pre-Const |  | = | 7.8 | Immediate Receiving Waters | = | UNNAMED TRIBUTARY TO BIG WALNUT CREEK, BIG WALNUT CREEK
Impervious Area Post Const |  | = | 8.96 | Subsequent Receiving Water | = | BIG WALNUT CREEK, SCIOTO RIVER
flood grass = pervious area
pervious - eda = impervious
pre = use FB
post = use BP
Note on F9: gwasielewski: Add or subtract periods in the formula
Note on F10: gwasielewski: Add or subtract periods in the formula
Note on E16: gwasielewski: This value comes from Figure 1112-1 of L&D Vol 2.

## Manual Input
PROJECT DATA
TOTAL AREA (RIGHT OF WAY)………… | XX.XX AC. | RUNOFF COEFFICIENT FOR PRE-CONSTRUCTION SITE……………. | X.XX
PROJECT EARTH DISTURBED AREA…..… | XX.XX AC. | RUNOFF COEFFICIENT FOR POST-CONSTRUCTION SITE…………. | X.XX
ESTIMATED CONTRACTOR EARTH DISTURBED AREA…..… | XX.XX AC. | POST CONSTRUCTION BMP: XXXXXXX
NOTICE OF INTENT EARTH DISTURBED AREA…..… | XX.XX AC.
IMPERVIOUS (PAVED) AREA FOR PRE-CONSTRUCTION SITE…..… | XX.XX AC. | IMMEDIATE RECEIVING WATERS………………
IMPERVIOUS (PAVED) AREA FOR POST-CONSTRUCTION SITE…..… | XX.XX AC. | SUBSEQUENT RECEIVING WATERS…..…