## Sheet1
VERTICAL CONTROL
BENCH MARK | STATION | OFFSET | ELEVATION | DESCRIPTION
BM#8 | 39+60.64 (EASTON WAY) | 523.648 RT | 847.25 | CHISELED SQUARE ON THE NORTHEAST CORNER OF A CONCRETE LIGHT POLE BASE ON THE WEST SIDE OF STELZER ROAD, BEING THE 3RD LIGHT POLE SOUTH OF THE INTERSECTION OF EASTON WAY AND STELZER ROAD.
BM#26 | 59+37.12 (EASTON WAY) | 122.57 LT | 851.82 | CHISELED SQUARE ON THE NORTHEAST CORNER OF A CONCRETE LIGHT POLE BASE ON THE WEST SIDE OF STELZER ROAD, BEING THE 1ST LIGHT POLE NORTH OF THE INTERSECTION OF EASTON WAY AND STELZER ROAD.
BM#27 | 69+21.19 (EASTON WAY) | 68.714 LT | 850.96 | CHISELED SQUARE ON THE NORTHWEST CORNER OF A CONCRETE LIGHT POLE BASE ON THE NORTH SIDE OF EASTON WAY, BEING THE 5TH LIGHT POLE EAST OF THE INTERSECTION OF EASTON WAY AND STELZER ROAD.
BM#96 | 65+67.85 (EASTON WAY) | 199.34 RT | 846.85 | CHISELED “X” ON THE NORTHEAST CORNER OF A CATCH BASIN LOCATED IN THE NORTHWEST CORNER OF AN OVERFLOW PARKING LOT; SAID CATCH BASIN BEING 210 FEET SOUTH OF THE CENTERLINE OF EASTON WAY AND 550 FEET EAST OF THE CENTERLINE OF STELZER ROAD.
BM#164 | 1394+57.61 (SB CD ROAD) | 158.71 LT | 853.96 | CHISELED "X" ON THE SOUTH FLANGE BOLT OF A FIRE HYDRANT LOCATED 60 FEET SOUTHWEST OF THE SOUTHEAST BUILDING CORNER OF COSTCO (3888 STELZER ROAD).
Source BM Z2RESET |  |  | 815.187 | BRASS DISK IN THE NORTHWEST ABUTMENT OF CHERRY BOTTOM ROAD BRIDGE BLE 108-2.50 OVER TRAPPE DITCH, 0.10 MILES NORTH OF BROADVIEW ROAD, 23.8 FEET WEST OF THE CENTERLINE.
B10RESET |  |  | 833.064 | BRASS PLUG IN THE NORTHEAST CORNER OF AN AERATION VAULT, IN THE SOUTHWEST CORNER OF MORSE ROAD AND WESTERVILLE ROAD, 63 FEET WEST OF THE CENTERLINE OF WESTERVILLE ROAD, 24 FEET SOUTHEAST OF A CONCRETE BLOCK BUILDING, 19 FEET WEST OF UTILITY POLE #12B31, 1.7 FEET ABOVE THE GROUND.
BM#163 |  |  | 842.74 | CHISELED "X" ON THE SOUTHEAST BOLT OF A LIGHT POLE BASE LOCATED ON THE NORTH SIDE OF THE ENTRANCE RAMP OF EASTON WAY TO SOUTHBOUND INTERSTATE 270, BEING THE SECOND (FINAL) LIGHT POLE BEFORE MERGING ONTO INTERSTATE 270.