## SB CD Road
SUPERELEVATION TABLE - RAMP A - CURVE NO CD2
|  | PI STA 1377+71.19 | [6 empty] | Dc = 01° 13' 00"
LEFT SIDE | [8 empty] | RIGHT SIDE/ |  |  | REMARKS | LEFT SIDE | [8 empty] | BASELINE |  |  | RIGHT SIDE | [8 empty] | REMARKS
[9 empty] | BASELINE CONTROL | [12 empty] | CONTROL
SAWCUT/EDGE | ELEVATION | TRANSITION | RATE | ELEVATION | CORRECTION | CROSS | SLOPE | WIDTH | STATION | PROFILE | GRADE |  | EDGE | ELEVATION | TRANSITION | RATE | ELEVATION | CORRECTION | CROSS | SLOPE | WIDTH | STATION | PROFILE | GRADE | WIDTH | CROSS | SLOPE | ELEVATION | CORRECTION | TRANSITION | RATE | EDGE | ELEVATION
854.174 |  |  |  | 0.324 |  | 0.027 |  | 12 | 137275 | 853.85
853.474 |  | 359:1 |  | 0.324 |  | 0.027 |  | 12 | 137297.17 | 853.15 |  | PCC
853.3919 |  |  |  | 0.33188 |  | 0.027657 |  | 12 | 137300 | 853.06
852.6115 |  |  |  | 0.40153 |  | 0.033461 |  | 12 | 137325 | 852.21
851.8412 |  |  |  | 0.47117 |  | 0.039264 |  | 12 | 137350 | 851.37
851.75 |  |  |  | 0.48 |  | 0.04 |  | 12 | 137353.17 | 851.27 |  | FS
851.15 |  |  |  | 0.48 |  | 0.04 |  | 12 | 137375 | 850.67
850.47 |  |  |  | 0.48 |  | 0.04 |  | 12 | 137400 | 849.99
849.86 |  |  |  | 0.48 |  | 0.04 |  | 12 | 137425 | 849.38
849.37 |  |  |  | 0.48 |  | 0.04 |  | 12 | 137450 | 848.89
848.83 |  |  |  | 0.48 |  | 0.04 |  | 12 | 137475 | 848.35
848.32 |  |  |  | 0.48 |  | 0.04 |  | 12 | 137500 | 847.84
847.84 |  |  |  | 0.48 |  | 0.04 |  | 12 | 137525 | 847.36
847.38 |  |  |  | 0.48 |  | 0.04 |  | 12 | 137550 | 846.9
. . . = NOT ALL STATIONS SHOWN FOR CLARITY

## Ramp A
SUPERELEVATION TABLE - RAMP A - CURVE NO CD3 | [12 empty] | SUPERELEVATION TABLE - RAMP A - CURVE NO CD4
|  | PI STA 1388+09.09 | [6 empty] | Dc = 08° 50' 00" | [5 empty] | PI STA 1392+61.73 | [6 empty] | Dc = 06° 54'00"
LEFT SIDE | [8 empty] | RIGHT SIDE/ |  |  | REMARKS | LEFT SIDE | [8 empty] | RIGHT SIDE/ |  |  | REMARKS
[9 empty] | BASELINE CONTROL | [12 empty] | BASELINE CONTROL
EDGE | ELEVATION | TRANSITION | RATE | ELEVATION | CORRECTION | CROSS | SLOPE | WIDTH | STATION | PROFILE | GRADE |  | EDGE | ELEVATION | TRANSITION | RATE | ELEVATION | CORRECTION | CROSS | SLOPE | WIDTH | STATION | PROFILE | GRADE
843.2 |  |  |  | 0.96 |  | 0.04 |  | 24 | 138225 | 842.24 |  |  | 853.252 |  |  |  | 2.052 |  | 0.057 |  | 36 | 138850 | 851.2
843.11 |  | 327:1 |  | 0.96 |  | 0.04 |  | 24 | 138242.03 | 842.15 |  | CS | 853.492 |  | 264:1 |  | 2.052 |  | 0.057 |  | 36 | 138860.16 | 851.44 |  | FS
843.0863 |  |  |  | 0.97626 |  | 0.040677 |  | 24 | 138250 | 842.11 |  |  | 853.7693 |  |  |  | 1.9793 |  | 0.054981 |  | 36 | 138875 | 851.79 | #DIV/0!
842.9973 |  |  |  | 1.0273 |  | 0.042802 |  | 24 | 138275 | 841.97 |  |  | 854.2369 |  |  |  | 1.8569 |  | 0.05158 |  | 36 | 138900 | 852.38
842.9383 |  |  |  | 1.0783 |  | 0.044927 |  | 24 | 138300 | 841.86 |  |  | 854.7145 |  |  |  | 1.7345 |  | 0.048179 |  | 36 | 138925 | 852.98 | #DIV/0!
842.9393 |  |  |  | 1.1293 |  | 0.047052 |  | 24 | 138325 | 841.81 |  |  | 855.162 |  |  |  | 1.612 |  | 0.044778 |  | 36 | 138950 | 853.55
843.0003 |  |  |  | 1.1803 |  | 0.049177 |  | 24 | 138350 | 841.82 |  |  | 855.5296 |  |  |  | 1.4896 |  | 0.041377 |  | 36 | 138975 | 854.04 | #DIV/0!
843.4291 |  |  |  | 1.5391 |  | 0.051302 |  | 30 | 138375 | 841.89 |  |  | 855.8271 |  |  |  | 1.3671 |  | 0.037976 |  | 36 | 139000 | 854.46
843.9534 |  |  |  | 1.9234 |  | 0.053427 |  | 36 | 138400 | 842.03 |  |  | 856.0447 |  |  |  | 1.2447 |  | 0.034575 |  | 36 | 139025 | 854.8 | #DIV/0!
844.2199 |  |  |  | 1.9999 |  | 0.055552 |  | 36 | 138425 | 842.22 |  |  | 856.1923 |  |  |  | 1.1223 |  | 0.031174 |  | 36 | 139050 | 855.07
844.442 |  |  |  | 2.052 |  | 0.057 |  | 36 | 138442.03 | 842.39 |  | SC/FS | 856.2698 |  |  |  | 0.99984 |  | 0.027773 |  | 36 | 139075 | 855.27
844.532 |  |  |  | 2.052 |  | 0.057 |  | 36 | 138450 | 842.48 |  |  | 856.3174 |  |  |  | 0.8774 |  | 0.024372 |  | 36 | 139100 | 855.44 | #DIV/0!
844.852 |  |  |  | 2.052 |  | 0.057 |  | 36 | 138475 | 842.8 | #DIV/0! |  | 856.308 |  |  |  | 0.82804 |  | 0.023001 |  | 36 | 139110.08 | 855.48 | #DIV/0! | PCC
845.232 |  |  |  | 2.052 |  | 0.057 |  | 36 | 138500 | 843.18 |  |  | 856.345 |  |  |  | 0.75497 |  | 0.020971 |  | 36 | 139125 | 855.59
[13 empty] | 856.25 |  |  |  | 0.72 |  | 0.02 |  | 36 | 139132.14 | 855.53 |  | NC
[10 empty] | . . . = NOT ALL STATIONS SHOWN FOR CLARITY |  |  | 856.0175 |  |  |  | 0.57755 |  | 0.019394 |  | 29.78 | 139150 | 855.44
[13 empty] | 855.5669 |  |  |  | 0.39687 |  | 0.018545 |  | 21.4 | 139175 | 855.17
[13 empty] | 855.123 |  |  |  | 0.24298 |  | 0.017697 |  | 13.73 | 139200 | 854.88
[13 empty] | 854.755 |  |  |  | 0.13496 |  | 0.016848 |  | 8.01 | 139225 | 854.62
[13 empty] | 854.3537 |  |  |  | 0.02368 |  | 0.016 |  | 1.48 | 139250 | 854.33 |  | NC
845.912 |  |  |  | 2.052 |  | 0.057 |  | 36 | 138525 | 843.86 | #DIV/0!
846.412 |  |  |  | 2.052 |  | 0.057 |  | 36 | 138550 | 844.36
847.022 |  |  |  | 2.052 |  | 0.057 |  | 36 | 138575 | 844.97 | #DIV/0!
847.572 |  |  |  | 2.052 |  | 0.057 |  | 36 | 138600 | 845.52
848.152 |  |  |  | 2.052 |  | 0.057 |  | 36 | 138625 | 846.1
848.742 |  |  |  | 2.052 |  | 0.057 |  | 36 | 138650 | 846.69
849.332 |  |  |  | 2.052 |  | 0.057 |  | 36 | 138675 | 847.28
849.922 |  |  |  | 2.052 |  | 0.057 |  | 36 | 138700 | 847.87 | #DIV/0!
850.512 |  |  |  | 2.052 |  | 0.057 |  | 36 | 138725 | 848.46
851.092 |  |  |  | 2.052 |  | 0.057 |  | 36 | 138750 | 849.04 | #DIV/0!
851.682 |  |  |  | 2.052 |  | 0.057 |  | 36 | 138775 | 849.63
852.272 |  |  |  | 2.052 |  | 0.057 |  | 36 | 138800 | 850.22 | #DIV/0!
852.862 |  |  |  | 2.052 |  | 0.057 |  | 36 | 138825 | 850.81