## Sheet1
One Easton Oval
Suite 400
Columbus, OH 43219
614-476-6000
MRW-288-0.50 Bearing Stiffener Design
Calculated By: | TML | Date: | 2025-06-11 | Job No.: | 123844 | SFN: | 5902827
Checked By: |  | Date: |  | Bridge No.: | MRW-288-0.50
Input
tw = |  | 0.43 | in | Web thickness
tw, eff = |  | 0.3655 | in | Web effective thickness w/ section loss
tf = |  | 0.662 | in | Flange thickness
E = |  | 29000 | ksi | New steel modulus of elasticity
Fy = |  | 36 | ksi | Steel yield strength for check
Fys = |  | 50 | ksi | Steel yield strength for new stiffener
bt = |  | 4 | in | Bearing stiffener width
tp = |  | 0.625 | in | Bearing stiffener thickness
D = |  | 23.87 | in | Beam depth
KL = 0.75D = |  | 17.9025 | in | Bearing+Web Effective Column Height (AASHTO 6.10.11.2.4a)
Pu = Vu = |  | 97.56 | kips | Strength I demand
Design Checks (LRFD)
Stiffener Thickness:
tp,min = bt / (0.48(E/Fy)0.5) = |  | 0.29361 | in | Minimum bearing stiffener thickness (AASHTO 6.10.11.2.2-1)
tp = |  | 0.625 | in | Bearing stiffener thickness
|  | 46.98% | OK
Web Area:
Lbrg = 9tw,eff = |  | 3.2895 | in | Effective web length contributing to short column (AASHTO 6.10.11.2.4b)
Short column properties:
Abrg = Lbrgtw,eff + tpbt = |  | 3.7023 | in2 | Effective Area
Iyy = 1/12tw,effLbrg3 + 1/12bttp3 = |  | 1.1655 | in4 | Minimum moment of inertia
ry = (Iyy/A)0.5 = |  | 0.56108 | in | Radius of gyration
KL/r = |  | 31.907 |  | Buckling parameter
Strength Check:
Po = FyAg = |  | 133.2832 | kips | Nominal axial yield resistance (AASHTO 6.9.4.1)
Pe = π2E/(KL/r)2 = |  | 281.1427 | kips | Buckling Capacity (AASHTO 6.9.4.1.2-1)
Po/Pe = |  | 0.47408 | < 2.25
Pn = 0.658(Po/Pe)Po = |  | 109.2951 | kips | Nominal Capacity (AASHTO 6.9.4.1.1-1)
Φc = |  | 0.95 |  | AASHTO 6.5.4.2
Pr = ΦcPn = |  | 103.8303 | kips | Factored Resistance (AASHTO 6.9.2.1-1)
Pu = Vu = |  | 97.56 | kips | Factored Load
|  | 93.96% | OK
Bearing Stiffener End Resistance
Apn = tp(bt -1") = |  | 1.875 | in2 | Area of bearing at clipped end
Fys = |  | 50 | ksi | Steel yield strength for new stiffener
Rsb = 1.4ApnFys = |  | 131.25 | kips | Nominal bearing resistance (AASHTO 6.10.11.2.3-2)
Φb = |  | 1 |  | AASHTO 6.5.4.2
ΦbRsb = |  | 131.25 | kips | Bearing resistance (AASHTO 6.10.11.2.3-1)
Pu,brg = Putpbt / Abrg = |  | 65.8777 | kips | Portion of load carried in bearing stiffener
|  | 50.19% | OK

## Bearing Post Height
One Easton Oval
Suite 400
Columbus, OH 43219
614-476-6000
MRW-288-0.50 Bearing Post Height
Calculated By: | TML | Date: | 2025-06-11 | Job No.: | 123844 |  | SFN: | 5902827
Checked By: |  | Date: |  | Bridge No.: | MRW-288-0.50
Existing:
| Ex. Bearing | 2 | in
| Ex. Beam Depth | 23.87 | in
Proposed:
| Removed | 13.125 | in
| New Web | 6.875 | in
| New Brg | 1.4238 | in | = | 1 - | 0.4375 | inches
| New Load Plate | 0.5 | in
| New Bevel Plate | 0.5 | in
| Hpost | 5.8262 | in | = | 5 - | 0.8125 | inches