## Minor Repair
One Easton Oval
Suite 400
Columbus, OH 43219
614-476-6000
MRW-288 Estimated Quantities - Short Term Repair
Calculated By: |  |  | Date: |  | Job No.: |  |  | SFN:
Checked By: |  |  | Date: |  | Bridge No.:
Project: | BRO-221
ESTIMATED QUANTITIES | [8 empty] | CALC BY: |  | Date:
[9 empty] | CHECK BY: |  | Date:
ITEM | EXT | QUANTITY | UNIT | DESCRIPTION | [6 empty] | UNIT COST | TOTAL COST
202 | 11203 | 1 | LS | PORTIONS OF STRUCTURE REMOVED, OVER 20 FOOT SPAN, AS PER PLAN | [6 empty] | 10000 | 10000
513 | 10200 | 200 | LB | STRUCTURAL STEEL MEMBERS, LEVEL UF | [6 empty] | 25 | 5000
514 | 50 | 75 | SF | SURFACE PREPARATION OF EXISTING STRUCTURAL STEEL | [6 empty] | 320.59 | 24044.25
514 | 56 | 88 | SF | FIELD PAINTING OF EXISTING STRUCTURAL STEEL, PRIME COAT | [6 empty] | 187 | 16456
514 | 60 | 88 | SF | FIELD PAINTING STRUCTURAL STEEL, INTERMEDIATE COAT | [6 empty] | 125 | 11000
514 | 66 | 88 | SF | FIELD PAINTING STRUCTURAL STEEL, FINISH COAT | [6 empty] | 50 | 4400
516 | 46000 | 1 | EACH | BEARING DEVICE | [6 empty] | 1250 | 1250
516 | 47001 | 1 | LS | JACKING AND TEMPORARY SUPPORT OF SUPERSTRUCTURE, AS PER PLAN | [6 empty] | 25000 | 25000
614 | 10000 | 1 | LS | MAINTAINING TRAFFIC | [6 empty] | 15000 | 15000
619 | 16000 | 2 | MONTH | FIELD OFFICE, TYPE A | [6 empty] | 1185 | 2370
624 | 10000 | 1 | LS | MOBILIZATION | [6 empty] | 15000 | 15000
TOTAL | [11 empty] | 129520.25
TOTAL | [11 empty] | 129520.25
513 | 10200 | 200 | LB | STRUCTURAL STEEL MEMBERS, LEVEL UF
main repair |  | 2.1667 | ft | length
|  | 1.3333 | ft | height
|  | 0.4375 | in | thickness
|  | 490 | pcf | unit weight of steel
|  | 51.6096 | lb | weight of repair
stiffeners |  | 0.33333 | ft | length
|  | 1.875 | ft | height
|  | 0.625 | in | thickness
|  | 9 | ea | locations
|  | 143.5547 | lb | weight
|  | 195.1643 | lb | total area
|  | 200 | lb | total
514 | 50 | 75 | SF | SURFACE PREPARATION OF EXISTING STRUCTURAL STEEL
beam ends |  | 6.2221 | ft | perimeter
|  | 3 | ft | length
|  | 4 | ea | locations
|  | 74.665 | sf | total
|  | 75 | cyd | total
514 | 56 | 88 | SF | FIELD PAINTING OF EXISTING STRUCTURAL STEEL, PRIME COAT
surface prep |  | 75 | sf | total
stiffeners |  | 0.33333 | ft | length
|  | 1.875 | ft | height
|  | 0.625 | in | thickness
|  | 9 | each | locations
|  | 12.1289 | sf | stiffener area
|  | 88 | sf | total
#REF! | #REF! | 1 | #REF! | #REF!
#REF! | #REF! | 400 | #REF! | #REF!
abutments |  | 10 | ea | piles
|  | 2 | ea | abutments
|  | 20 | ft | order length
|  | 400 | ft | total abutment
|  | 400 | ft | total length
#REF! | #REF! | 205 | #REF! | #REF!
Rear |  | 762.5 | ft | top of rock elevation
|  | 752 | ft | pile tip elevation
|  | 10.5 | ft | length
|  | 10 | ea | no. piles
Fwd |  | 763.5 | ft | top of rock elevation
|  | 753.5 | ft | pile tip elevation
|  | 10 | ft | length
|  | 10 | ea | no. piles
|  | 205 | ft | total lemgth
#REF! | #REF! | 47263 | #REF! | #REF!
Superstructure |  | 23244 | lb | total
Diaphragms |  | 6439 | lb | total
fwd abut. |  | 8606 | lb | total
rear abut. |  | 8974 | lb | total
|  | 47263 | lb | total
#REF! | #REF! | #REF! | #REF! | #REF!
deck |  | #REF! | in | deck thickness
|  | #REF! | ft | length
|  | #REF! | ft | width
|  | 3 | in | average haunch thickness
|  | 16 | in | haunch width
|  | #REF! | ea | haunches
|  | #REF! | cu ft | deck subtotal
diaphragms | abutment | 5.42 | ft | beam depth + 14" below
|  | 3.33 | ft | width
|  | #REF! | ft | length
|  | #REF! | sq ft | area
|  | #REF! | cu ft | gross volume
|  | 3.89 | sq ft | area per beam
|  | #REF! | ea | beams
|  | 2.33 | ft | length of beam into diaphragm
|  | #REF! | cu ft | beam volume
|  | #REF! | cu ft | volume per abutment
|  | 2 | ea | number of abutments
|  | #REF! | cu ft | total abutment diaphragm volume
overhang |  | #REF! | in | edge thickness
|  | #REF! | in | overhang extra depth
|  | #REF! | ft | overhang total width
|  | #REF! | ft | width excluding haunch
|  | #REF! | cu ft | deck subtotal
|  | #REF! | cu ft | subtotal
|  | #REF! | cu yd | total
#REF! | #REF! | 146 | #REF! | #REF!
| rear footing | 3.33 | ft | width |  | forward footing | 3.33 | ft | width
|  | 74.96 | ft | length |  |  | 71.96 | ft | length
|  | 3 | ft | depth |  |  | 3 | ft | depth
|  | 748.8504 | cft | volume |  |  | 718.8804 | cft | volume
| rear abutment stem | 3.33 | ft | width |  | forward abutment stem | 3.33 | ft | width
|  | 39.125 | ft | length |  |  | 39.125 | ft | length
|  | 4.5 | ft | depth |  |  | 4.5 | ft | depth
|  | 5 | cft | volume |  |  | 4.995 | cft
|  | 591.2881 | cft | total volume |  |  | 591.2831 | cft | total volume
| rear wings | 2.5 | ft | width |  | forward wings | 2.5 | ft | width
|  | 17 | ft | sloped length wing 1 |  |  | 14 | ft | sloped length wing 1
|  | 14 |  | sloped length wing 2 |  |  | 14 |  | sloped length wing 2
|  | 2.25 |  | top length |  |  | 2.25 |  | top length
|  | 11.25 |  | Wing 1 Max Height |  |  | 10.61 |  | Wing 1 Max Height
|  | 3 |  | Wing 1 Min Height |  |  | 3 |  | Wing 1 Min Height
|  | 10.62 |  | Wing 2 Max Height |  |  | 11.25 |  | Wing 2 Max Height
|  | 3 |  | Wing 2 Min Height |  |  | 3 |  | Wing 2 Min Height
|  | 366.0938 | cft | Wing 1 Volume |  |  | 297.8562 | cft | Wing 1 Volume
|  | 298.0875 | cft | Wing 2 Volume |  |  | 312.6562 | cft | Wing 2 Volume
|  | 664.1812 | cft | volume |  |  | 610.5125 | cft | volume
|  | 2004.3198 |  | subtotal rear abutment |  |  | 1920.676 |  | subtotal forward abutment
|  | 145.3702 | cu yd | total volume
#REF! | #REF! | #REF! | #REF! | #REF!
| fascia beam | 9.8 | ft | perimeter of beam and deck LEFT
|  | 9.67 | ft | perimeter of beam and deck RIGHT
|  | #REF! | ft | length of bridge deck
|  | #REF! | sq ft | surface area of deck overhang and beam fascia (per side)
abutment
| wingwalls | 2.5 | ft | width
|  | 14.75 | ft | avg length
|  | 10.9325 | ft | avg max depth
|  | 3 | ft | min depth
|  | 7.5 | sq ft | end area
|  | 102.7522 | sq ft | face area
|  | 51.625 | sq ft | top and back area
|  | 161.8772 | sq ft | area per wing
|  | 2 | ea | wings/abutment
|  | 2 | ea | number of abutments
|  | 647.5087 | sq ft | wingwall area
| stem | #REF! | ft | length
|  | 1.5 | ft | depth
|  | #REF! | sq ft | total stem area
|  | #REF! | sq ft | total abutment area
|  | #REF! | sq ft | total area
|  | #REF! | sq yd | total
#REF! | #REF! | #REF! | #REF! | #REF!
|  | #REF! | ea | beams
|  | 1 | ea | spans
|  | #REF! | ea | total
#REF! | #REF! | #REF! | #REF! | #REF!
|  | 1 | ea | spans
|  | #REF! | ea | number of diaphragms between beams
|  | 1 | ea | diaphragms per span
|  | #REF! | ea | total
#REF! | #REF! | 79 | #REF! | #REF!
|  | 39.458 | ft | length joint along beam seat
|  | 1 | ft | depth
|  | 2 | ea | abutments
|  | 78.916 | sf
#REF! | #REF! | 82 | #REF! | #REF!
|  | 39.458 | ft | length joint along beam seat
|  | 1 | ft | depth
|  | 2 | ea | abutments
|  | 0.5 | ft | width @ appr. Slab
|  | 1.0833 | ft | depth @ appr. Slab
|  | 4 | ea | # locations
|  | 81.0827 | sf
#REF! | #REF! | 65 | #REF! | #REF!
|  | 6.44 | ft | height of joint along beam seat
|  | 2.5 | ft | depth of wingwall
|  | 2 | ea | no. sides
|  | 2 | ea | abutments
|  | 64.4 | sf
#REF! | #REF! | 104.676 | #REF! | #REF!
|  | 39.458 | ft | length of joint along beam seat
|  | #REF! | degrees | skew
|  | #REF! | ft | width along skew
|  | 6.44 | ft | height of joint each side of wing
|  | 2 | ea | # of wings each abutment
|  | 2 | ea | # of abutments
|  | 104.676 | FT | total
#REF! | #REF! | #REF! | #REF! | #REF!
|  | #REF! | ea | beams
|  | 1 | ea | spans
|  | 2 | ea | bearings/beam
|  | #REF! | ea | total
#REF! | #REF! | 181.66 | #REF! | #REF!
|  | 77.33 | ft | Deck Length
|  | 1.25 | ft | first post from end of deck
|  | 8 | ft | extra length each end
|  | 2 | ea | # sides
|  | 181.66 | ft | total
#REF! | #REF! | 352 | #REF! | #REF!
| under AS | 14.25 | ft | bottom footing to top deck
|  | 1.0833 | ft | approach slab depth
|  | 13.1667 | ft | porous backfill depth
|  | 43.96 | ft | full height abutment length
|  | 14.6667 | ft | porous backfill width
|  | 8489.1644 | cu ft | total under approach slab area
| wingwall 1 | 17 | ft | Length |  | wingwall 3 | 14 | ft | Length
|  | 14.25 | ft | D1 |  |  | 14.25 | ft | D1
|  | 6 | ft | D2 |  |  | 6 | ft | D2
|  | 8.625 | ft | Avg. D |  |  | 8.625 | ft | Avg. D
|  | 2 | ft | Depth |  |  | 2 | ft | Depth
|  | 293.25 | cu ft | volume behind wings |  |  | 241.5 | cu ft | volume behind wings
| wingwall 2 | 14 | ft | Length |  | wingwall 4 | 14 | ft | Length
|  | 13.62 | ft | D1 |  |  | 13.62 | ft | D1
|  | 6 | ft | D2 |  |  | 6 | ft | D2
|  | 8.31 | ft | Avg. D |  |  | 8.31 | ft | Avg. D
|  | 2 | ft | Depth |  |  | 2 | ft | Depth
|  | 232.68 | cu ft | volume behind wings |  |  | 232.68 | cu ft | volume behind wings
|  | 9489.2744 | cu ft | total
|  | 352 | ft | total
#REF! | #REF! | 147 | #REF! | #REF!
|  | 75 | ft | rear abutment
|  | 72 | ft | forward abutment
|  | 147 | ft | total
#REF! | #REF! | 60 | #REF! | #REF!
|  | 15 | ft | assumed length to outlet
|  | 2 | ea | sides
|  | 2 | ea | abutments
|  | 60 | ft | total
#REF! | #REF! | #REF! | #REF! | #REF!
|  | 36.0625 | ft | out to out width
|  | #REF! | ft | approach slab length
|  | 2 | ea | number of approaches
|  | #REF! | sq ft | total
|  | #REF! | sq yd | total
#REF! | #REF! | #REF! | #REF! | #REF!
|  | 36 | ft | approach slab width
|  | #REF! | degrees | skew
|  | #REF! | ft | width along skew
|  | 2 | ea | number of approach slabs
|  | #REF! | FT | total
#REF! | #REF! | 134 | #REF! | #REF!
rear |  | 17.0495 | ft | area rear
fwd |  | 25.714 | ft | area forward
|  | 42.115 | ft | approx. footing length along skew
|  | 1800.9848 | sq ft | area at abutments
|  | 2 | ft | thickness
|  | 3601.9696 | cu ft | volume
|  | 133.4063 | cu yd | volume

## Semi Int Conv
One Easton Oval
Suite 400
Columbus, OH 43219
614-476-6000
MRW-288 Estimated Quantities - Integral Conversion
Calculated By: |  |  | Date: |  | Job No.: |  |  | SFN: | 7105364
Checked By: |  |  | Date: |  | Bridge No.:
Project: | BRO-221
ESTIMATED QUANTITIES | [8 empty] | CALC BY: |  | Date:
[9 empty] | CHECK BY: |  | Date:
ITEM | EXT | QUANTITY | UNIT | DESCRIPTION | [6 empty] | UNIT COST | TOTAL COST
202 | 11203 | 1 | LS | PORTIONS OF STRUCTURE REMOVED, OVER 20 FOOT SPAN, AS PER PLAN | [6 empty] | 20000 | 20000
202 | 22900 | 32 | SY | APPROACH SLAB REMOVED | [6 empty] | 51.15 | 1636.8
203 | 10000 | 30 | CY | EXCAVATION | [6 empty] | 31.92 | 957.6
509 | 10000 | 7462 | LB | EPOXY COATED STEEL REINFORCEMENT | [6 empty] | 2.25 | 16789.5
511 | 34446 | 28 | CY | CLASS QC2 CONCRETE WITH QC/QA, BRIDGE DECK | [6 empty] | 2450 | 68600
512 | 10100 |  | SY | SEALING OF CONCRETE SURFACES (EPOXY-URETHANE) | [6 empty] | 38.85 | 0
513 | 10200 | 210 | LB | STRUCTURAL STEEL MEMBERS, LEVEL UF | [6 empty] | 5.56 | 1167.6
516 | 13200 | 64 | SF | 1/2" PREFORMED EXPANSION JOINT FILLER | [6 empty] | 6.97 | 446.08
516 | 13600 | 67 | SF | 1" PREFORMED EXPANSION JOINT FILLER | [6 empty] | 11.56 | 774.52
516 | 13900 | 31 | SF | 2" PREFORMED EXPANSION JOINT FILLER | [6 empty] | 11.79 | 365.49
516 | 14014 | 76.3733 | FT | INTEGRAL ABUTMENT EXPANSION JOINT SEAL | [6 empty] | 42.15 | 3219.136
516 | 46000 | 1 | EACH | BEARING DEVICE | [6 empty] | 1250 | 1250
516 | 47001 | 1 | LS | JACKING AND TEMPORARY SUPPORT OF SUPERSTRUCTURE, AS PER PLAN | [6 empty] | 25000 | 25000
518 | 21201 | 30 | CY | POROUS BACKFILL WITH GEOTEXTILE FABRIC, AS PER PLAN | [6 empty] | 175 | 5250
518 | 40000 | 32 | FT | 6" PERFORATED CORRUGATED PLASTIC PIPE | [6 empty] | 12.16 | 389.12
518 | 40010 | 60 | FT | 6" NON-PERFORATED CORRUGATED PLASTIC PIPE, INCLUDING SPECIALS | [6 empty] | 22.85 | 1371
526 | 15010 | 32 | SY | REINFORCED CONCRETE APPROACH SLABS WITH QC/QA (T=13") | [6 empty] | 352.43 | 11277.76
614 | 10000 | 1 | LS | MAINTAINING TRAFFIC | [6 empty] | 15000 | 15000
619 | 16000 | 3 | MONTH | FIELD OFFICE, TYPE A | [6 empty] | 1185 | 3555
624 | 10000 | 1 | LS | MOBILIZATION | [6 empty] | 15000 | 15000
TOTAL | [11 empty] | 192049.606
192049.606
202 | 22900 | 32 | SY | APPROACH SLAB REMOVED
|  | 6 | ft | length (rehab plans)
|  | 24 | ft | width (rehab plans)
|  | 2 | ea | number of approaches
|  | 288 | sq ft | total area
|  | 32 | sq yd | total
203 | 10000 | 30 | CY | EXCAVATION
| exist rear abut | 12 | sft | area behind ex. Abutment
|  | 32 | ft | length ex. Abutment
|  | 384 | cft | volume
| exist rear abut | 12 | sft | area behind ex. Abutment
|  | 32 | ft | length ex. Abutment
|  | 384 | cft | volume
|  | 768 | cft | total volume
|  | 38.4 | cft | 5% assumed around ends
|  | 806.4 | cu ft | total
|  | 29.8667 | cyd | total
509 | 10000 | 7462 | LB | EPOXY COATED STEEL REINFORCEMENT
Diaphragms |  | 7461.1833 | lb | total
|  | 7461.1833 | lb | total
511 | 34446 | 28 | CY | CLASS QC2 CONCRETE WITH QC/QA, BRIDGE DECK
deck |  | 7.25 | in | deck thickness
|  | 6 | ft | length
|  | 32 | ft | width
|  | 2 | ea | number of abutments
|  | 232 | cu ft | deck subtotal
diaphragms | abutment | 2.4892 | ft | beam depth + 14" below
|  | 3.25 | ft | width
|  | 32 | ft | length
|  | 79.6533 | sq ft | area
|  | 258.8733 | cu ft | gross volume
|  | 0.15118 | sq ft | area per beam
|  | 6 | ea | beams
|  | 2 | ft | length of beam into diaphragm
|  | 1.8142 | cu ft | beam volume
|  | 257.0592 | cu ft | volume per abutment
|  | 2 | ea | number of abutments
|  | 514.1183 | cu ft | total abutment diaphragm volume
|  | 746.1183 | cu ft | subtotal
|  | 28 | cu yd | total
513 | 10200 | 210 | LB | STRUCTURAL STEEL MEMBERS, LEVEL UF
main repair |  | 2.5 | ft | length
|  | 1.3333 | ft | height
|  | 0.4375 | in | thickness
|  | 490 | pcf | unit weight of steel
|  | 59.5486 | lb | weight of repair
stiffeners |  | 0.33333 | ft | length
|  | 1.875 | ft | height
|  | 0.625 | in | thickness
|  | 9 | ea | locations
|  | 143.5547 | lb | weight
|  | 203.1033 | lb | total area
|  | 210 | lb | total
516 | 13200 | 64 | SF | 1/2" PREFORMED EXPANSION JOINT FILLER
|  | 32 | ft | length joint along beam seat
|  | 1 | ft | depth
|  | 2 | ea | abutments
|  | 64 | sf
516 | 13600 | 67 | SF | 1" PREFORMED EXPANSION JOINT FILLER
|  | 32 | ft | length joint along beam seat
|  | 1 | ft | depth
|  | 2 | ea | abutments
|  | 0.5 | ft | width @ appr. Slab
|  | 1.0833 | ft | depth @ appr. Slab
|  | 4 | ea | # locations
|  | 66.1667 | sf
516 | 13900 | 31 | SF | 2" PREFORMED EXPANSION JOINT FILLER
|  | 3.0933 | ft | height of joint along beam seat
|  | 2.5 | ft | depth of wingwall
|  | 2 | ea | no. sides
|  | 2 | ea | abutments
|  | 30.9333 | sf
516 | 14014 | 76.3733 | FT | INTEGRAL ABUTMENT EXPANSION JOINT SEAL
|  | 32 | ft | length of joint along beam seat
|  | 0 | degrees | skew
|  | 32 | ft | width along skew
|  | 3.0933 | ft | height of joint each side of wing
|  | 2 | ea | # of wings each abutment
|  | 2 | ea | # of abutments
|  | 76.3733 | FT | total
516 | 46000 | #REF! | EACH | BEARING DEVICE
|  | #REF! | ea | beams
|  | 1 | ea | spans
|  | 2 | ea | bearings/beam
|  | #REF! | ea | total
#REF! | #REF! | 181.66 | #REF! | #REF!
|  | 77.33 | ft | Deck Length
|  | 1.25 | ft | first post from end of deck
|  | 8 | ft | extra length each end
|  | 2 | ea | # sides
|  | 181.66 | ft | total
518 | 21201 | 352 | CY | POROUS BACKFILL WITH GEOTEXTILE FABRIC, AS PER PLAN
| under AS | 14.25 | ft | bottom footing to top deck
|  | 1.0833 | ft | approach slab depth
|  | 13.1667 | ft | porous backfill depth
|  | 43.96 | ft | full height abutment length
|  | 14.6667 | ft | porous backfill width
|  | 8489.1644 | cu ft | total under approach slab area
| wingwall 1 | 17 | ft | Length |  | wingwall 3 | 14 | ft | Length
|  | 14.25 | ft | D1 |  |  | 14.25 | ft | D1
|  | 6 | ft | D2 |  |  | 6 | ft | D2
|  | 8.625 | ft | Avg. D |  |  | 8.625 | ft | Avg. D
|  | 2 | ft | Depth |  |  | 2 | ft | Depth
|  | 293.25 | cu ft | volume behind wings |  |  | 241.5 | cu ft | volume behind wings
| wingwall 2 | 14 | ft | Length |  | wingwall 4 | 14 | ft | Length
|  | 13.62 | ft | D1 |  |  | 13.62 | ft | D1
|  | 6 | ft | D2 |  |  | 6 | ft | D2
|  | 8.31 | ft | Avg. D |  |  | 8.31 | ft | Avg. D
|  | 2 | ft | Depth |  |  | 2 | ft | Depth
|  | 232.68 | cu ft | volume behind wings |  |  | 232.68 | cu ft | volume behind wings
|  | 9489.2744 | cu ft | total
|  | 352 | ft | total
518 | 40000 | 147 | FT | 6" PERFORATED CORRUGATED PLASTIC PIPE
|  | 75 | ft | rear abutment
|  | 72 | ft | forward abutment
|  | 147 | ft | total
518 | 40010 | 60 | FT | 6" NON-PERFORATED CORRUGATED PLASTIC PIPE, INCLUDING SPECIALS
|  | 15 | ft | assumed length to outlet
|  | 2 | ea | sides
|  | 2 | ea | abutments
|  | 60 | ft | total
526 | 15010 | #REF! | SY | REINFORCED CONCRETE APPROACH SLABS WITH QC/QA (T=13")
|  | 36.0625 | ft | out to out width
|  | #REF! | ft | approach slab length
|  | 2 | ea | number of approaches
|  | #REF! | sq ft | total
|  | #REF! | sq yd | total
#REF! | #REF! | #REF! | #REF! | #REF!
|  | 36 | ft | approach slab width
|  | #REF! | degrees | skew
|  | #REF! | ft | width along skew
|  | 2 | ea | number of approach slabs
|  | #REF! | FT | total
#REF! | #REF! | 134 | #REF! | #REF!
rear |  | 17.0495 | ft | area rear
fwd |  | 25.714 | ft | area forward
|  | 42.115 | ft | approx. footing length along skew
|  | 1800.9848 | sq ft | area at abutments
|  | 2 | ft | thickness
|  | 3601.9696 | cu ft | volume
|  | 133.4063 | cu yd | volume

## Stage 3
One Easton Oval
Suite 400
Columbus, OH 43219
614-476-6000
MRW-288-0.50 Bridge Estimated Quantities
Calculated By: | TML |  | Date: | 2025-06-12 | Job No.: | 123844 | SFN: | 5902827
Checked By: | CML |  | Date: | 2025-06-13 | Bridge No.: | MRW-288-0.50
Project: | BRO-221
ESTIMATED QUANTITIES | [7 empty] | CALC BY: | TML
[8 empty] | CHECK BY: | CML
ITEM | EXT | QUANTITY | UNIT | DESCRIPTION
202 | 11203 | 1 | LS | PORTIONS OF STRUCTURE REMOVED, OVER 20 FOOT SPAN, AS PER PLAN
513 | 21550 | 220 | LB | STRUCTURAL STEEL FOR REHABILITATION
514 | 51 | 93 | SF | SURFACE PREPARATION OF EXISTING STRUCTURAL STEEL, AS PER PLAN
514 | 57 | 93 | SF | FIELD PAINTING OF EXISTING STRUCTURAL STEEL, PRIME COAT, AS PER PLAN
514 | 80020 | 20 | SF | SHOP PAINTING AND FIELD TOUCH-UP OF STRUCTURAL STEEL
516 | 44001 | 1 | EACH | 8"x8"x1 7/16" ELASTOMERIC BEARING WITH INTERNAL LAMINATES AND LOAD PLATE 1/2"x9"x9 1/2" (NEOPRENE), AS PER PLAN
516 | 45305 | 3 | EACH | REFURBISH BEARING DEVICE, AS PER PLAN
516 | 47001 | 1 | LS | JACKING AND TEMPORARY SUPPORT OF SUPERSTRUCTURE, AS PER PLAN
519 | 11100 | 6 | SF | PATCHING CONCRETE STRUCTURE
TOTAL
513 | 21550 | 220 | LB | STRUCTURAL STEEL FOR REHABILITATION
|  | 490 | pcf | unit weight of steel
web repair |  | 2.1667 | ft | length
|  | 1.0417 | ft | height
|  | 0.4375 | in | thickness
|  | 40.32 | lb | weight of repair
flange repair |  | 1.5 | ft | length
|  | 0.75 | ft | width
|  | 0.625 | in | thickness
|  | 28.7109 | lb | weight of repair
angles |  | 15.7 | plf | weight, L4x4x5/8
|  | 1.75 | ft | length
|  | 2 | ea | angles
|  | 54.95 | lb | weight of angles
B1 bearing stiffener |  | 0.33333 | ft | width
|  | 1.4167 | ft | height
|  | 0.625 | in | thickness
|  | 1 | ea | stiffeners
|  | 12.0515 | lb | weight of repair
B1 transverse stiffeners |  | 0.33333 | ft | width
|  | 1.8854 | ft | height
|  | 0.625 | in | thickness
|  | 2 | ea | stiffeners
|  | 32.0783 | lb | weight of repair
other stiffeners |  | 0.33333 | ft | length
|  | 1.8854 | ft | height
|  | 0.625 | in | thickness
|  | 3 | ea | locations
|  | 48.1174 | lb | weight
|  | 216.2281 | lb | total area
|  | 220 | lb | total
514 | 51 | 93 | SF | SURFACE PREPARATION OF EXISTING STRUCTURAL STEEL, AS PER PLAN
| bf = | 8.975 | in | flange width
| D = | 23.87 | in | beam depth
| Do = | 13.25 | in | exposed exterior beam height
beam ends |  | 4.9631 | ft | perimeter
|  | 5 | ft | length
|  | 4 | ea | locations
|  | 6.764 | sq ft | subtract web and flange area - new steel
|  | 92.4985 | sq ft | total
|  | 93 | sq ft | total
514 | 57 | 93 | SF | FIELD PAINTING OF EXISTING STRUCTURAL STEEL, PRIME COAT, AS PER PLAN
|  | 93 | sq ft | total
514 | 80020 | 20 | SF | SHOP PAINTING AND FIELD TOUCH-UP OF STRUCTURAL STEEL
web repair |  | 2.1667 | ft | length
|  | 1.0417 | ft | height
|  | 0.4375 | in | thickness
|  | 2 | ea | sides
|  | 4.5519 | sq ft | area
flange repair |  | 1.5 | ft | length
|  | 0.75 | ft | width
|  | 2 | ea | sides
|  | 2.25 | sq ft | area
angles |  | 1.3333 | ft | perimeter
|  | 1.75 | ft | length
|  | 2 | ea | angles
|  | 4.6667 | sq ft | area
B1 bearing stiffener |  | 0.33333 | ft | width
|  | 1.4167 | ft | height
|  | 0.625 | in | thickness
|  | 2 | ea | sides
|  | 1 | ea | stiffeners
|  | 1.0182 | sq ft | area
B1 transverse stiffeners |  | 0.33333 | ft | width
|  | 1.8854 | ft | height
|  | 0.625 | in | thickness
|  | 2 | ea | sides
|  | 2 | ea | stiffeners
|  | 2.7103 | sq ft | area
other stiffeners |  | 0.33333 | ft | length
|  | 1.8854 | ft | height
|  | 0.625 | in | thickness
|  | 2 | ea | sides
|  | 3 | ea | locations
|  | 4.0654 | sq ft | area
|  | 19.2625 | sq ft | area
|  | 20 | sq ft | total
519 | 11100 | 6 | SF | PATCHING CONCRETE STRUCTURE
abutment at B1 |  | 2 | ft | beam seat width
|  | 3 | ft | width at beam seat
|  | 1 | ea | location
|  | 6 | ft | total abutment
|  | 6 | sq ft | total area

## AutoTable
ESTIMATED QUANTITIES |  |  |  |  | CALC BY: | TML | DATE: 6/12/25
[5 empty] | CHECK BY: | PES | DATE: 6/13/25
ITEM | EXT | QUANTITY | UNIT | DESCRIPTION |  |  |  | SHEET
202 | 11203 | 1 | LS | PORTIONS OF STRUCTURE REMOVED, OVER 20 FOOT SPAN, AS PER PLAN |  |  |  | 7/11
513 | 21550 | 220 | LB | STRUCTURAL STEEL FOR REHABILITATION
514 | 51 | 93 | SF | SURFACE PREPARATION OF EXISTING STRUCTURAL STEEL, AS PER PLAN |  |  |  | 7/11
514 | 57 | 93 | SF | FIELD PAINTING OF EXISTING STRUCTURAL STEEL, PRIME COAT, AS PER PLAN |  |  |  | 7/11
514 | 80020 | 20 | SF | SHOP PAINTING AND FIELD TOUCH-UP OF STRUCTURAL STEEL
516 | 44001 | 1 | EACH | 8"x8"x1 7/16" ELASTOMERIC BEARING WITH INTERNAL LAMINATES AND LOAD PLATE 1/2"x9"x9 1/2" (NEOPRENE), AS PER PLAN |  |  |  | 11/11
516 | 45305 | 3 | EACH | REFURBISH BEARING DEVICE, AS PER PLAN |  |  |  | 7/11
516 | 47001 | 1 | LS | JACKING AND TEMPORARY SUPPORT OF SUPERSTRUCTURE, AS PER PLAN |  |  |  | 7/11
519 | 11100 | 6 | SF | PATCHING CONCRETE STRUCTURE