## EULA
National Steel Bridge Alliance
Software LICENSE AGREEMENT
Read carefully: the National Steel Bridge Alliance (“NSBA”) or its licensors licenses this Excel Workbook to you only upon the condition that you accept all of the terms contained in this software license agreement (“Agreement”).
By selecting the “I accept the terms in the License Agreement” option below this Agreement or by copying, installing, uploading, accessing or using all or any portion of the Excel Workbook you agree to enter into this agreement. A contract is then formed between the NSBA and either you personally, if you acquire the Excel Workbook for yourself, or the company or other legal entity for which you are acquiring the Excel Workbook .
If you do not agree or do not wish to bind yourself or the entity you represent: (a) do not copy, install, upload, access or use the Excel Workbook .
DEFINITIONS
“Computer” means a single electronic device with one or more central processing units (CPUs) that accepts information in digital or similar form and manipulates the information for a specific result based on a sequence of instructions.
“Install” means to place a copy of the Excel Workbook onto your Computer, a hard disk or other storage medium through any means (including, but not limited to, use of an installation utility application accompanying the Software).
“Excel Workbook” means the Microsoft Excel file which accompanies this Agreement, into which this Agreement is embedded. or that is delivered prepackaged with this Agreement.
“You” means you personally (i.e., the individual who reads and accepts this Agreement) if you acquire the Excel Workbook for yourself, or means the company or other legal entity for whom you acquire the Software.
EXCEL WORKBOOK LICENSE
  License Grant: The NSBA or its licensors grant You a non-transferable, royalty-free, limited license to use the Excel Workbook in accordance with this Agreement, and to reproduce and distribute copies of the Excel Workbook in accordance with the terms of this Agreement. You may Install the Excel Workbook on one or more Computers in one or more locations; post and make available the Excel Workbook on a network file server in order to Install the Excel Workbook onto other Computers or use the Excel Workbook over such network; and make backup copies of the Excel Workbook . You may make unlimited copies of the Excel Workbook and distribute such copies to other persons or entities, including downloading the Excel Workbook from the Internet or similar on-line source, so long as (a) all such copies contain this Agreement and the same copyright and other proprietary notices that appear on or in the Excel Workbook , and (b) You copy and distribute the Excel Workbook in its entirety, and (c) You do not distribute incomplete, modified, reverse engineered, or otherwise altered copies of the Excel Workbook . This license is expressly conditioned on Your continuous compliance with all license limitations and restrictions described in this Agreement. If You violate any of these limitations or restrictions, the license grant and this Agreement will automatically and immediately terminate. No license is granted under the terms of this Agreement if you did not lawfully acquire the Excel Workbook .
  No Support: You acknowledge and agree that the NSBA is under no obligation to provide maintenance, support, or upgrades for the Excel Workbook . At its sole option and election, the NSBA may upgrade the Excel Workbook over time to include additional functionality. The NSBA does not warrant or ensure that the version of the Excel Workbook You acquire will be compatible with any future release, version or update of the Excel Workbook . For more information about potential updates or upgrades to the Excel Workbook , or to register to receiving notification of any new updates or new releases, please visit our website located at http://www.aisc.org/nsba.
  Modifications to the Excel Workbook . You may modify, alter, or amend or create a derivative version of this Excel Workbook for Your own internal business purposes, provided that any altered copies continue to contain this Agreement and the same copyright and other proprietary notices that appear on or in the original version of the Excel Workbook , and further provided that you may not further distribute, transmit, or publicly display any altered versions of the Excel Workbook without the prior, express written permission of the NSBA.
  Questions or Concerns: If you have any questions or concerns, please contact us at nsbaresources@aisc.org.
PROHIBITED ACTIONS
  The NSBA does not permit any of the following actions, and You acknowledge and agree that You will not take any such actions:
  You will not Install, access, or otherwise copy or use the Excel Workbook except as expressly authorized by this Agreement.
  You will not (and You will not permit any third party to) reverse engineer, decompile, or disassemble the Excel Workbook or otherwise attempt to discover the source code of the Excel Workbook .
  You will not remove, alter, or obscure any proprietary notices, labels, or marks from the Excel Workbook .
  You will not engage in any illegal or unauthorized use.
  You will not use the Excel Workbook to engage in "Stalking", harassing, or harming any other person in any way.
  You will not use the Excel Workbook in any way that violates the right of another person.
  You will not use the Excel Workbook to distribute any computer viruses or other code, files, or programs that interrupt, destroy, or limit the functionality of any computer software or hardware or telecommunications equipment.
  You will not remove, circumvent, disable, damage or otherwise interfere with security-related features, or features that enforce limitations on use of the Excel Workbook .
  You will not use the Excel Workbook to launch or otherwise distribute any robot, spider, scraper or other automatic device, process or means to access NSBA information or information of a third party.
NO WARRANTY DISCLAIMER
  Neither the NSBA nor its licensors or affiliates make and You receive no express or implied warranties of any kind with respect to the Excel Workbook , and you agree that you accept the Excel Workbook “AS IS”. Any statements or representations about the Excel Workbook or its functionality in accompanying documentation or any communication with You constitute technical information and shall not constitute an express or implied warranty or guarantee. All other warranties are specifically disclaimed including, without limitation, the implied warranties of merchantability, fitness for a particular purpose and non-infringement. Without limiting the foregoing, the NSBA does not warrant that the operation of the Excel Workbook will be uninterrupted or error free.
WARNING
  This Excel Workbook is intended to be used by trained professionals only. The Excel Workbook is not a substitute for Your professional judgment. This Excel Workbook is intended to assist with design and is not a substitute for independent design analysis or estimation. Due to the large variety of potential applications for the Software, the Excel Workbook has not been tested in all situations under which it may be used. Neither the NSBA nor its licensors or affiliates shall not be liable in any manner whatsoever for the results obtained through the use of the Excel Workbook . Persons using the Excel Workbook are responsible for the supervision, management and control of the Software and assume all risk from the use or any results thereof. This responsibility includes, but is not limited to, the determination of appropriate uses for the Excel Workbook and the selection of the Excel Workbook and other programs to achieve intended results. Persons using the Excel Workbook are also responsible for establishing the adequacy of independent procedures for testing the reliability and accuracy of any program output, including all items designed by using the Excel Workbook .
LIABILITY LIMITATION
  In no event shall the NSBA, its licensor, or its affiliates have any liability for any loss or damages of any kind arising out of or in connection with the Excel Workbook , including direct, incidental, special, indirect, or consequential damages, loss of profits, revenue, data, or cost of cover. The limitations of liability in this section shall apply to any damages, however caused and regardless of the theory of liability, whether derived from contract, tort (including, but not limited to, negligence), or otherwise, even if specifically advised of the possibility of such damages and regardless of whether the limited remedies available hereunder fail of their essential purpose. You acknowledge that the royalty-free license fee reflects this allocation of risk.
INDEMNITY
  You shall indemnify, defend and hold harmless the NSBA, its licensors and affiliates, and their officers, directors, employees and representatives for any claim or cause of action, including reasonable attorneys' fees, arising from Your breach of this Agreement or applicable law or regulation, and/or Your use of the Excel Workbook .
GENERAL
  This Agreement supersedes any prior form of communication that relates to the subject matter contained in this agreement.
  You represent and warrant that You are over the age of 18 and are fully authorized to enter into and perform this Agreement. The parties are independent contractors, and nothing herein creates or implies an agency relationship or a joint venture or partnership between the parties.
  This Agreement will be interpreted and construed in accordance with the laws of the State of Illinois (and U.S. Copyright law) without regard to conflicts of law. Any dispute relating to or arising out of this Agreement or the relationship between the parties shall be referred to binding arbitration to take place in Chicago, Illinois in accordance with the Commercial Arbitration Rules of the American Arbitration Association. Said binding arbitration shall be the exclusive remedy available to the parties and any arbitration award shall be enforceable in any court of competent jurisdiction. Notwithstanding, in the event that it may be necessary for NSBA or its licensors to seek injunctive relief, the parties agree and consent to the exclusive jurisdiction of the state or federal courts of competent jurisdiction in Chicago, Illinois for the sole purpose of granting said injunctive relief. Any post-injunctive substantive proceedings shall be determined by arbitration as aforesaid, and any court proceedings related to injunctive relief shall be held in abeyance pending the outcome of arbitration.
  Any comments, feedback or suggestions (“Feedback”) You provide to NSBA shall be owned by NSBA, and You hereby assign to NSBA and waive any claim to ownership or contribution for any subsequent changes to the Software resulting from or related to Your Feedback.

## Input
NSBA Bolted Splice Designer - Plate Girder
Design Input
Unfactored Loads - Splice Centerline |  |  | Bolt Properties
| Moment (kip-ft) | Shear (kip)
Noncomposite Dead Load (DC1) | 84.84 | -78.64 | Bolt Type | A325
Superimposed Composite Dead Load (DC2) | 0 | 0 | Bolt Diameter (in) | 1
Future Wearing Surface (DW) | 0 | 0 | Web Threads | Included
Positive Live Load plus Impact (LL+ + I) | 1042.35 | 14.81 | Flange Threads | Excluded
Negative Live Load plus Impact (LL- + I) | -882.88 | -83.84 | Surface Condition Factor (Ks) | A | 0.69
Deck Casting | 0 | 0 | Hole Size Factor (Kh) | Standard
Girder Properties |  |  | Top Flange Rows | 4 | OK
| Left | Right | Web Rows | 4 | OK
Top Flange Material | Grade 36 | Grade 36 | Bottom Flange Rows | 4 | OK
Top Flange Thickness (in) | 1.625 | 1.625
Top Flange Width (in) | 16 | 16 | Concrete Deck Properties
|  |  | Composite | Non-Composite
Longitudinal Stiffener | No | No | Thickness (in) | 8.5
Transverse Stiffener Spacing (do) (ft) | 3.3542 | 1.6458 | Effective Width (in) |  | OK
Transverse Stiffener Status | Stiffened | Stiffened | Concrete Strength (ksi) |  | OK
Spacing and Clearance Values
Web Material | Grade 36 | Grade 36 | Bolt Spacing (in) | 3.5 | OK
Web Thickness (in) | 0.4375 | 1.4375
Web Depth (in) | 72 |  | Edge Distance - Flange (in) | 1.75 | OK
|  |  | End Distance - Flange (in) | 2 | OK
Bottom Flange Material | Grade 36 | Grade 36
Bottom Flange Thickness (in) | 1.625 | 1.625 | Edge Distance - Web (in) |  | Use Minimum Edge Distance
Bottom Flange Width (in) | 16 | 16 | End Distance - Web (in) |  | Use Minimum Edge Distance
Haunch Properties
| Left | Right
Haunch (in) | 2.5 | 2.5 | Web Weld Size (in)
Haunch Status | OK |  | Web Weld Clearance (in)
Splice Plate Properties |  |  | Web Gap (in)
| Inner | Outer | Entering & Tightening Clearance (in) |  | Use Minimum Clearence
Top Flange Splice Plate Material |  |  | Miscellaneous Properties
Top Flange Splice Plate Thickness (in) |  |  | Splice Plate Hole Method | Drilled - Full Size
Top Flange Splice Plate Width (in) | 7.25 | 16 | Alignment Mode | Web Center
Total Agross (sq-in) | 0 | 0 | Bolt Count Overrides
% Difference Ag Inner/Outer Area | 0% |  |  | Count Override Status | Bolt Count - Calculated | Bolt Count - User Specified | Valid Override
Shear Planes per Bolt (Ns) | 2 |  | Top Flange Bolt Count Override | Spreadsheet Calculated | 12 | 20 | DNA
|  |  | Web Bolt Count Override | Spreadsheet Calculated | #DIV/0! | 66 | DNA
Web Splice Plate Material |  |  | Bottom Flange Bolt Count Override | Spreadsheet Calculated | 16 | 28 | DNA
Web Splice Plate Thickness (in)
Status - Error Count
| Inner | Outer | Design Status - Flange | 0
Bottom Flange Splice Plate Material | Grade 50 |  | Bolt Layout Status - Flange | 1
Bottom Flange Splice Plate Thickness (in) | 1 | 0.6875
Bottom Flange Splice Plate Width (in) | 7.25 | 16 | Design Status - Web | 0
Total Agross (sq-in) | 14.5 | 11 | Bolt Layout Status -Web | 2
% Difference Ag Inner/Outer Area | 27.45%
Shear Planes per Bolt (Ns) | 1 |  | Slab Strength Status | 0
Note on E11: AASHO Specification only allows standard holes at this time, however oversize may be available in the future.
Note on E12: AASHTO LRFD Article 6.13.6.1.3a
Note on E13: AASHTO LRFD Article 6.13.6.1.3a
Note on E14: AASHTO LRFD Article 6.13.6.1.3a
Note on E17: If composite, enter efective width and concrete strength.
Note on A18: Select "Yes" if web has a longitudinal web stiffener, otherwise "No". Per AASHTO LRFD 6.10.11.1.1, all longitudinally stiffened webs shall have transverse stiffeners spaced no further than 2d apart.
Note on A19: AASHTO LRFD Article 6.10.9.1. Enter transverse stffener spacing for both left and right side of splice. Enter 0 if no transverse stiffeners exist.
Note on E19: Enter effective width if composite.
Note on A20: AASHTO LRFD 6.10.9.1. A status of "Unstiffened" implies that side will be analyzed as unstiffened. Otherwise "Stiffened" will appear. If web is longitudinally stiffened and the conditions of AASHTO LRFD 6.10.11.1.1 are not met, a status of "NG" will be returned, and the splice design is invalid. In that case you must review your transverse stiffener spacing and ensure it does not exceed 2d.
Note on E20: Enter concrete strength if composite.
Note on E22: AASHTO LRFD Article 6.13.2.6.1. Must be greater than minimum defined in specification. Calculations default to minimum spacing 3d if 0 is entered.
Note on E24: Distance from first bolt hole to edge perpendicular to force for flange. Must be greater than minimum defined in specification. Calculations default to minimum edge distance if 0 is entered.
Note on E25: Distance from first bolt hole to edge parallel with force. Must be greater than minimum defined in specification. Calculations default to minimum edge distance if 0 is entered.
Note on E27: Distance from first bolt hole to edge perpendicular to force for web. Must be greater than minimum defined in specification. Calculations default to minimum edge distance if 0 is entered.
Note on E28: Distance from first bolt hole to edge parallel with force. Must be greater than minimum defined in specification. Calculations default to minimum edge distance if 0 is entered.
Note on A31: Haunch is measured from top of web to the bottom of the concrete deck. Initial haunch entered must be greater than or equal to the thickness of the top flange. If the thickness changes across the splice, you should enter the thicker of the two. This will equate to the deck being flush with the top flange (of the thicker flange. The value for the right side haunch will be automatically be calculated based upon alignment option (web center) and section properties.
Note on E31: This should typically be set to 1/8in to 5/16 and is intended to define the width/height of the flange to web weld.
Note on A32: A haunch status of "NG" implies that the left or right girder top flange is embedded in the concrete slab. If this occurs you need to adjust your left haunch accordingly.
Note on E32: Distance from toe of web weld to splice plate.
Note on E34: Distance from inside face of flange to first row of web bolts. Value checked against AISC Table 7-15 H2+Max(C1,C2). Calculations default to H2+Max(C1,C2) if 0 is entered.
Note on B37: Remaining inner flange width after subtracting web weld clearance and weld size. This number can be adjusted by altering those two values or the width of the flange or the thickness of the web.
Note on E37: Girder alignment mode will affect the filler plate calculations and result in girders that are flat across their top flange, bottom flange or centered by web height. Note that the alignment mode will affect the calculation of the right side haunch. Web Center only supported at this time.
Note on B40: Double shear check.
Note on F40: Provide option to override the bolt count that would be calculated.
Note on I40: Test if override value entered is even and not less than what would have been required by design.
Note on F41: Provide option to override the bolt count that would be calculated.
Note on I41: Test if override value entered is even and not less than what would have been required by design.
Note on F42: Provide option to override the bolt count that would be calculated.
Note on I42: Test if override value entered is even and not less than what would have been required by design.
Note on B48: Remaining inner flange width after subtracting web weld clearance and weld size. This number can be adjusted by altering those two values or the width of the flange or the thickness of the web.
Note on B51: Double shear check.

## Figures
NSBA Bolted Splice Designer - Plate Girder
Reference Figures

## Design Result Summary
NSBA Bolted Splice Designer - Plate Girder
Design Result Summary
Bolts Arrangement
| Bolt Rows (Per Side) | Total Bolts (Per Side) | Design Basis
Top Flange | 4 | 12 | Spreadsheet Calculated
Web | 4 | #DIV/0! | Spreadsheet Calculated
Bottom Flange | 4 | 16 | Spreadsheet Calculated
| Gage - Bolts (in) | Edge Distance (in) | Pitch - Bolts (in) | End Distance (in) | Gage - Bolt Groups (in) | Pitch - Bolt Groups (in)
Top Flange | 3.75 | 1.75 | 3.5 | 2 | 5 | 4
Web | 3.5 | 1.25 | #DIV/0! | 1.25 | 2.5 | DNA
Bottom Flange | 3.75 | 1.75 | 3.5 | 2 | 5 | 4
Splice Plate Dimensions
| Thickness (in) | Width (in) | Length (in)
Top Flange - Outer | 0 | 16 | 22
Top Flange - Inner (Each) | 0 | 7.25
Web | 0 | 26 | #DIV/0!
Bottom Flange - Inner (Each) | 1 | 7.25 | 29
Bottom Flange - Outer | 0.6875 | 16
Filler Plate Dimensions
| Thickness (in) | Width (in) | Length (in)
Top Flange - Left Outer | 0 | 0 | 0
Top Flange - Left Inner (Each) | 0 | 0 | 0
Top Flange - Right Outer | 0 | 0 | 0
Top Flange - Right Inner (Each) | 0 | 0 | 0
| Thickness (in) | Width (in) | Length (in) | Quantity
Web Filler (Each) | 0.5 | 13 | #DIV/0! | 2
| Thickness (in) | Width (in) | Length (in)
Bottom Flange - Left Outer | 0 | 0 | 0
Bottom Flange - Left Inner (Each) | 0 | 0 | 0
Bottom Flange - Right Outer | 0 | 0 | 0
Bottom Flange - Right Inner (Each) | 0 | 0 | 0

## Design Check Summary
NSBA Bolted Splice Designer - Plate Girder
Design Check Summary
Design Check Status
Flange Splice
| Factored Yield Resistance Check - Tension | Net Section Fracture Check - Tension | Check An ≤ 0.85 Ag AASHTO 6.13.5.2 | Block Shear Rupture Resistance | Bearing Resistance
Top Flange - Outer Splice Plate | #N/A | #N/A | OK | #N/A | #DIV/0!
Top Flange - Inner Splice Plate | #N/A | #N/A | OK | #N/A | #DIV/0!
Bottom Flange - Inner Splice Plate | OK | OK | OK | OK | OK
Bottom Flange - Outer Splice Plate | OK | OK | OK | OK | OK
| Block Shear Rupture Resistance - Mode 1 | Block Shear Rupture Resistance - Mode 2 | Bearing Resistance
Top Flange - Left | OK | OK | OK
Top Flange - Right | OK | OK
Bottom Flange - Left | OK | OK | OK
Bottom Flange - Right | OK | OK
Shear Planes per Bolt (Ns) - Top Flange | 2
Shear Planes per Bolt (Ns) - Bottom Flange | 1
| Joint Length Reduction Factor - Check | Long Joint Bolt Count - Check | Long Joint Bolt Count | Strength Limit Bolt Count | Override Bolt Count
Joint Length Reduction Factor - Top Flange | OK | OK | 12 | 12 | 12
Joint Length Reduction Factor - Bottom Flange | OK | OK | 16 | 16 | 16
Mflange Check - Positive | OK
Mflange Check - Negative | #DIV/0! | #DIV/0!
Service II Moment Slip Check - Positive | OK
Service II Moment Slip Check - Negative | #DIV/0! | #DIV/0!
Deck Casting Slip Check | #DIV/0! | #DIV/0!
Deck Strength Check | DNA
Web Splice
| Factored Yield Check | Factored Rupture Check | Block Shear Rupture Resistance
Web Splice Plate | #N/A | #N/A | #N/A
Bearing Resistance
Web | #DIV/0!
Deck Casting Slip Check | #DIV/0! | #DIV/0!
Service II Shear Slip Check - Positive | #DIV/0! | #DIV/0!
Service II Shear Slip Check - Negative | #DIV/0! | #DIV/0!
Transverse Stiffener Check - Left | OK
Transverse Stiffener Check - Right | OK
Bolt Spacing Check Status
Flange Splice
| Gage - Bolts Check | Gage - Bolt Group Check - Outer | Edge Distance Check - Inner | Pitch - Bolt Group Check - Outer | Transverse Dimension Check - Outer | Transverse Dimension Check - Inner
Top Flange Splice Plates | OK | NG | OK | OK | OK | OK
Bottom Flange Splice Plates | OK | OK | OK | OK | OK | OK
Web Splice
| Pitch - Bolt Check | End Distance Check | Pitch - Bolt Group Check | Diagonal Edge Distance - Check | Splice Plate Height Check | Gage - Bolt Group Check
Web Splice Plates | #DIV/0! | OK | NG | OK | #DIV/0! | NG
Note on B22: Display "NOTICE" is length reduction required. Otherwise "OK".
Note on C22: Display "NG" if bolt count for strength limit state is less than what is needed for long joint with reduction applied. Otherwise "OK".
Note on D22: Bolt count needed to accommodate long joint. If this count is greater than the count needed for strength limit state, the user needs to override the calculated bolt count on the "Input" sheet and adjust the bolt count and/or spacing until the "Long Joint Bolt Count - Check" shows "OK".
Note on E22: Bolt count needed to accommodate strength limit state. This is shown for reference and comparison to "Long Joint Bolt Count" and assist with override.
Note on F22: User entered override bolt count. Only used when user override is enabled. This is shown for reference and is an echo of the values on the "Input" sheet. These values are ignored unless "User Specified" is enabled.
Note on C52: Check distance between bolt groups against minimum for bolt type and maximum for seal. Reconsideration value input for of web weld spacing if NG.
Note on D52: Check bolt edge distance against minimum for bolt type and maximum for seal.
Note on E52: Check distance between bolt groups against minimum for bolt type and maximum for seal. Reconsideration value input for of web gap if NG.
Note on F52: Check that the spacing and edge distances add up to the width of the splice plate.
Note on G52: Check that the spacing and edge distances add up to the width of the splice plate.
Note on B57: Calculate new bolt spacing as necessary based upon final edge distance.
Note on C57: Check bolt edge distance against minimum for bolt type and maximum for seal.
Note on D57: Check distance between bolt groups against minimum for bolt type and maximum for seal. Reconsideration value input for of web gap if NG.
Note on G57: Check distance between bolt groups against minimum for bolt type and maximum for seal. Reconsideration value input for of web gap if NG.

## Flange Splice Design
NSBA Bolted Splice Designer - Plate Girder
Flange Calculations
Load Combinations - Factored Moment
Moment (kip-ft)
| Noncomposite Dead Load (DC1) | Superimposed Composite Dead Load (DC2) | Future Wearing Surface (DW) | Positive Live Load plus Impact (LL+ + I) | Negative Live Load plus Impact (LL- + I) | Deck Casting
Load Combination | 84.84 | 0 | 0 | 1042.35 | -882.88 | 0 | Factored (kip-ft)
Deck Casting | 0 | 0 | 0 | 0 | 0 | 1.4 | 0
Strength I - Positive | 1.25 | 0.9 | 0.65 | 1.75 | 0 | 0 | 1930.1625
Strength I - Negative | 0.9 | 0.9 | 0.65 | 0 | 1.75 | 0 | -1468.684
Service II - Positive | 1 | 1 | 1 | 1.3 | 0 | 0 | 1439.895
Service II - Negative | 1 | 1 | 1 | 0 | 1.3 | 0 | -1062.904
Bolt Factored Shear Resistance
Location | Bolt Type | Bolt Area (sq-in) | Kh | ɸs | Fu (ksi) | Pt (kip) | Rr - Single Shear (kip) | Rr - Double Shear (kip)
Flange | A325 - Excluded | 0.7854 | Standard | 0.8 | 120 | 51 | 42.223 | 84.446
Bolt Nominal Slip Resistance | 51
Surface Condition Factor (Ks) | Hole Size Factor (Kh) | Pt (kip) | Rn - Double Shear (kip)
0.3 | 1 | 51 | 30.6
Strength Limit State Design | 51
Location | Width (in) | Thickness (in) | Total Agross (sq-in) | % Difference Ag Inner/Outer Area | Equally Divide Pfy? | Design Force Ratio for Splice Plates
Top Flange - Outer Splice Plate | 16 | 0 | 0 | #DIV/0! | #DIV/0! | #DIV/0!
Top Flange - Inner Splice Plate | 7.25 | 0 | 0 |  |  | #DIV/0!
Bottom Flange - Inner Splice Plate | 7.25 | 1 | 14.5 | 27.45% | NG | 0.56863
Bottom Flange - Outer Splice Plate | 16 | 0.6875 | 11 |  |  | 0.43137
Location | 0.84 (Fu/Fy) | Flange Agross (sq-in) | Flange Anet (sq-in) | Ae (sq-in) | Ae ≤ Agross (Eq. 2.1.1.1-3) | Pfy (kip) | Controlling Flange | Max. Design Force for Splice Plates (kip) AASHTO C6.13.6.1.3b
Top Flange - Left | 1.3533 | 26 | 18.6875 | 25.2904 | OK | 910.455 | CONTROLS | #DIV/0!
Top Flange - Right | 1.3533 | 26 | 18.6875 | 25.2904 | OK | 910.455 | CONTROLS | #DIV/0!
Bottom Flange - Left | 1.3533 | 26 | 18.6875 | 25.2904 | OK | 910.455 | CONTROLS | 517.7097
Bottom Flange - Right | 1.3533 | 26 | 18.6875 | 25.2904 | OK | 910.455 | CONTROLS | 517.7097
Filler Plate - Sizing and Reduction Factor
Location | Alignment Mode | Web Depth (in) | Top Flange Thickness (in) | Bottom Flange Thickness (in) | Height (in)
Left Girder | Web Center | 72 | 1.625 | 1.625 | 75.25
Right Girder |  |  | 1.625 | 1.625 | 75.25
Location | Flange Width (in) | Flange Thickness (in) | Filler Thickness - Outer (in) | Filler Width - Outer (in) | Filler Length - Outer (in) | Filler Thickness - Inner (in) | Filler Width - Inner (in) | Filler Length - Inner (in)
Top Flange - Left | 16 | 1.625 | 0 | 0 | 0 | 0 | 0 | 0
Top Flange - Right | 16 | 1.625 | 0 | 0 | 0 | 0 | 0 | 0
Bottom Flange - Left | 16 | 1.625 | 0 | 0 | 0 | 0 | 0 | 0
Bottom Flange - Right | 16 | 1.625 | 0 | 0 | 0 | 0 | 0 | 0
Location | Filler Thickness - Total (in) | Area Filler Af (sq-in) | Area Splice Plate Ap (sq-in) | Area Connection Plate Ap (sq-in)
Top Flange - Left | 0 | 0 | 0 | 26 | #DIV/0!
Top Flange - Right | 0 | 0 |  | 26 | #DIV/0!
Bottom Flange - Left | 0 | 0 | 25.5 | 26 | 0
Bottom Flange - Right | 0 | 0 |  | 26 | 0
Splice Plate - Bolt Shear Resistance Joint Length Reduction Check
Location | Bolt Shear Resistance Joint Length Reduction Factor | Joint Length Reduction Factor - Check | Total Bolt - Initial | Bolt Rows (Per Side) | Total Bolts (Per Side) - Calculated
Top Flange Splice | 1 | OK | 10.7815 | 4 | 12
Bottom Flange Splice | 1 | OK | 12.2613 | 4 | 16
Bolt Count - Summary
Location | Pfy (kip) | Filler Reduction - R | Total Bolt - Initial | Bolt Rows (Per Side) | Total Bolts (Per Side) - Calculated
Top Flange - Left | 910.455 | 1 | 10.7815 | 4 | 12
Top Flange - Right
Bottom Flange - Left | 517.7097 | 1 | 12.2613 | 4 | 16
Bottom Flange - Right
Slip Resistance Design | 51
Bolt Count - Summary (Initial)
| Moment (kip) | Moment Arm (in) | Per Bolt Pt (kip) | Total Bolt - Initial | Bolt Rows (Per Side) | Total Bolts (Per Side) - Calculated | Max Total Bolts (Per Side) - Calculated
Service II - Positive (kip-ft) | 1439.895 | 73.625 | 30.6 | 7.6695 | 4 | 8 | 8
Service II - Negative (kip-ft) | -1062.904 | #DIV/0! |  | #DIV/0! | 4 | #DIV/0! | #DIV/0!
Deck Casting Moment (kip-ft) | 0 | #DIV/0! |  | #DIV/0! | 4 | #DIV/0!
Bolt Count - Final | 51
| Strength | Slip | Long Joint | Override | Controlling | Bolt Count Override | Long Joint Bolt Count - Check
Top Flange | 12 | #DIV/0! | 12 | DNA | 12 | FALSE | OK
Bottom Flange | 16 | 8 | 16 | DNA | 16 | FALSE | OK
Bolt and Plate Geometric Layout | 51
Maximum Bolt Spacing - Sealing
Location | Splice Plate Thickness (in) | Controlling Plate t (in) | Pitch - Bolts (in) | (4.0 + 4.0t) | Smax (in)
Top Flange - Outer Splice Plate | 0 | 0 | 3.5 | 4 | 4
Top Flange - Inner Splice Plate | 0
Bottom Flange - Inner Splice Plate | 1 | 0.6875 |  | 6.75 | 6.75
Bottom Flange - Outer Splice Plate | 0.6875
Bolt Layout - Transverse Gage
Location | Width - Inner Plate (in) - As Calculated | Width - Inner Plate (in) - Rounded | Bolt Spacing (in) | Bolt Spacing - Minimum (in) | Edge Distance - Initial (in) | Edge Distance - Minimum (in) | Transverse Spacing Check | Edge Distance Inner - Final (in) | Gage - Bolts (in)
Top Flange | 7.2812 | 7.25 | 3.5 | 3 | 1.75 | 1.25 | OK | 1.75 | 3.75
Bottom Flange | 7.2812 | 7.25 |  |  |  |  | OK | 1.75 | 3.75
Location | Width - Outer Plate (in) | Edge Distance - Final (in) | Transverse Gage - Bolt Groups (in)
Top Flange | 16 | 1.75 | 5
Bottom Flange | 16 | 1.75 | 5
Location | Final Gage - Bolts Check | Final Gage - Bolt Group Check - Outer | Final Edge Distance Check - Inner Plate | Final Transverse Dimension Check - Outer | Final Transverse Dimension Check - Inner
Top Flange | OK | NG | OK | OK | OK
Bottom Flange | OK | OK | OK | OK | OK
Bolt Layout - Longitudinal Pitch
Location | Web Gap (in) | Bolt Spacing (in) | Minimum Pitch - Bolts (in) | End Distance (in) | Pitch - Bolt Groups (in) | Longitudinal Pitch - Bolt Group Check - Outer
Top Flange | 0 | 3.5 | 3 | 2 | 4 | OK
Bottom Flange | [5 empty] | OK
Splice Plate Geometry - Plate Sizes
Location | Bolts Per Row - Calculated | Total Bolts - Calculated | Pitch - Bolts (in) | Pitch - Bolt Groups (in) | End Distance (in) | Splice Plate Width (in) | Splice Plate Thickness (in) | Splice Plate Length (in)
Top Flange - Outer Splice Plate | 4 | 12 | 3.5 | 4 | 2 | 16 | 0 | 22
Top Flange - Inner Splice Plate | [5 empty] | 7.25 | 0
Bottom Flange - Inner Splice Plate | 4 | 16 |  |  |  | 7.25 | 1 | 29
Bottom Flange - Outer Splice Plate | [5 empty] | 16 | 0.6875
Bolt Layout - Diagonal Edge
Location | End Distance (in) - Final | Edge Distance (in) | Diagonal Edge Distance (in) | Final Diagonal Edge Distance - Check
Top Flange Splice | 2 | 1.25 | 2.3585 | OK
Bottom Flange Splice
Moment Resistance | 51
Positive Moment
Moment Arm (in) | 73.625
Bottom Flange Force (kip) | 910.455
Mflange (kip-ft) | 5586.0208
Strength I - Positive (kip-ft) | 1930.1625
Check Mflange | OK
Hw (kip) | DNA
Negative Moment
Moment Arm (in) | #DIV/0!
Minimum Flange Force(kip) | 910.455
Mflange (kip-ft) | #DIV/0!
Strength I - Negative (kip-ft) | -1468.684
Check Mflange | #DIV/0!
Hw (kip) | #DIV/0! | #DIV/0!
Slab Check
Composite | Non-Composite
Compressive Strength (kip) | 0
Sum Flange Force and Hw (kip) | 910.455
Slab Stength Check | DNA
Splice Plates | 51
Location | Width (in) | Thickness (in) | Total Agross (sq-in)
Top Flange - Outer Splice Plate | 16 | 0 | 0
Top Flange - Inner Splice Plate | 7.25 | 0 | 0
Bottom Flange - Inner Splice Plate | 7.25 | 1 | 14.5
Bottom Flange - Outer Splice Plate | 16 | 0.6875 | 11
Factored Yield Resistance - Tension
Location | Design Force in Splice Plate (kip) | ɸy | Fy (ksi) | Ag (sq-in) | Rr (kip) | Factored Yield Check - Tension
Top Flange - Outer Splice Plate | #DIV/0! | 0.95 | #N/A | 0 | #N/A | #N/A
Top Flange - Inner Splice Plate | #DIV/0! |  |  | 0 | #N/A | #N/A
Bottom Flange - Inner Splice Plate | 517.7097 |  | 50 | 14.5 | 688.75 | OK
Bottom Flange - Outer Splice Plate | 392.7453 |  |  | 11 | 522.5 | OK
Net Section to Gross Section Check - Tension
Location | An (sq-in) | Ag (sq-in) | 0.85 * Ag (sq-in) | Check An ≤ 0.85 Ag AASHTO 6.13.5.2 | Controlling Section (sq-in)
Top Flange - Outer Splice Plate | 0 | 0 | 0 | OK | 0
Top Flange - Inner Splice Plate | 0 | 0 | 0 | OK | 0
Bottom Flange - Inner Splice Plate | 10 | 14.5 | 12.325 | OK | 10
Bottom Flange - Outer Splice Plate | 7.9062 | 11 | 9.35 | OK | 7.9062
Net Section Fracture Resistance - Tension
Location | Design Force in Splice Plate (kip) | ɸu | Fu (ksi) | Controlling Section (sq-in) | Rp | U | Rr (kip) | Net Section Fracture Check - Tension
Top Flange - Outer Splice Plate | #DIV/0! | 0.8 | #N/A | 0 | 1 | 1 | #N/A | #N/A
Top Flange - Inner Splice Plate | #DIV/0! |  |  | 0 |  |  | #N/A | #N/A
Bottom Flange - Inner Splice Plate | 517.7097 |  | 65 | 10 |  |  | 520 | OK
Bottom Flange - Outer Splice Plate | 392.7453 |  |  | 7.9062 |  |  | 411.125 | OK
Block Shear Rupture Resistance - Splice Plates
Location | Gross Path Length per Failure Plane - Tension (in) | Hole Count / Path | Hole Diameter (in) | Path Count | Net Path Length - Tension (in) | Splice Plate Thickness (in) | Net Area Atn (sq-in)
Top Flange - Outer Splice Plate | 5.5 | 1.5 | 1.125 | 2 | 7.625 | 0 | 0
Top Flange - Inner Splice Plate | 5.5 | 1.5 |  |  | 7.625 | 0 | 0
Bottom Flange - Inner Splice Plate | 5.5 | 1.5 |  |  | 7.625 | 1 | 7.625
Bottom Flange - Outer Splice Plate | 5.5 | 1.5 |  |  | 7.625 | 0.6875 | 5.2422
Location | Gross Path Length per Failure Plane - Shear (in) | Hole Count / Path | Hole Diameter (in) | Path Count | Net Path Length - Shear (in) | Splice Plate Thickness (in) | Net Area Avn (sq-in)
Top Flange - Outer Splice Plate | 9 | 2.5 | 1.125 | 2 | 12.375 | 0 | 0
Top Flange - Inner Splice Plate | 9 | 2.5 |  |  | 12.375 | 0 | 0
Bottom Flange - Inner Splice Plate | 12.5 | 3.5 |  |  | 17.125 | 1 | 17.125
Bottom Flange - Outer Splice Plate | 12.5 | 3.5 |  |  | 17.125 | 0.6875 | 11.7734
Location | Gross Path Length per Failure Plane - Shear (in) | Splice Plate Thickness (in) | Path Count | Gross Area Avg (sq-in)
Top Flange - Outer Splice Plate | 9 | 0 | 2 | 0
Top Flange - Inner Splice Plate | 9 | 0 |  | 0
Bottom Flange - Inner Splice Plate | 12.5 | 1 |  | 25
Bottom Flange - Outer Splice Plate | 12.5 | 0.6875 |  | 17.1875
Location | ɸbs | Rp | Fu (ksi) | Ubs | Rr (kip)
Top Flange - Outer Splice Plate | 0.8 | 1 | #N/A | 1 | #N/A
Top Flange - Inner Splice Plate |  |  |  |  | #N/A
Bottom Flange - Inner Splice Plate |  |  | 65 |  | 912.99
Bottom Flange - Outer Splice Plate |  |  |  |  | 627.6806
Location | ɸbs | Rp | Fy (ksi) | Fu (ksi) | Ubs
Top Flange - Outer Splice Plate | 0.8 | 1 | #N/A | #N/A | 1 | #N/A
Top Flange - Inner Splice Plate | [5 empty] | #N/A
Bottom Flange - Inner Splice Plate |  |  | 50 | 65 |  | 976.5
Bottom Flange - Outer Splice Plate | [5 empty] | 671.3438
Location |  |  | Max. Design Force for Splice Plates (kip) | Block Shear Rupture Resistance Check
Top Flange - Outer Splice Plate | #N/A |  | #DIV/0! | #N/A
Top Flange - Inner Splice Plate | #N/A |  |  | #N/A
Bottom Flange - Inner Splice Plate | 912.99 |  | 517.7097 | OK
Bottom Flange - Outer Splice Plate | 627.6806 |  |  | OK
Block Shear Rupture Resistance - Girder (Mode 1)
Location | Gross Path Length per Failure Plane - Tension (in) | Hole Count / Path | Hole Diameter (in) | Path Count | Net Path Length - Tension (in) | Flange Thickness (in) | Net Area Atn (sq-in)
Top Flange - Left | 3.75 | 1 | 1.125 | 2 | 5.25 | 1.625 | 8.5312
Top Flange - Right | 3.75 | 1 |  |  | 5.25 | 1.625 | 8.5312
Bottom Flange - Left | 3.75 | 1 |  |  | 5.25 | 1.625 | 8.5312
Bottom Flange - Right | 3.75 | 1 |  |  | 5.25 | 1.625 | 8.5312
Location | Gross Path Length per Failure Plane - Shear (in) | Hole Count / Path | Hole Diameter (in) | Path Count | Net Path Length - Shear (in) | Flange Thickness (in) | Net Area Avn (sq-in)
Top Flange - Left | 9 | 2.5 | 1.125 | 4 | 24.75 | 1.625 | 40.2188
Top Flange - Right | 9 | 2.5 |  |  | 24.75 | 1.625 | 40.2188
Bottom Flange - Left | 12.5 | 3.5 |  |  | 34.25 | 1.625 | 55.6562
Bottom Flange - Right | 12.5 | 3.5 |  |  | 34.25 | 1.625 | 55.6562
Location | Gross Path Length per Failure Plane - Shear (in) | Flange Thickness (in) | Path Count | Gross Area Avg (sq-in)
Top Flange - Left | 9 | 1.625 | 4 | 58.5
Top Flange - Right | 9 | 1.625 |  | 58.5
Bottom Flange - Left | 12.5 | 1.625 |  | 81.25
Bottom Flange - Right | 12.5 | 1.625 |  | 81.25
Location | ɸbs | Rp | Fu (ksi) | Ubs | Rr (kip)
Top Flange - Left | 0.8 | 1 | 58 | 1 | 1478.217
Top Flange - Right |  |  | 58 |  | 1478.217
Bottom Flange - Left |  |  | 58 |  | 1893.671
Bottom Flange - Right |  |  | 58 |  | 1893.671
Location | ɸbs | Rp | Fy (ksi) | Fu (ksi) | Ubs
Top Flange - Left | 0.8 | 1 | 36 | 58 | 1 | 1373.034
Top Flange - Right |  |  | 36 | 58 |  | 1373.034
Bottom Flange - Left |  |  | 36 | 58 |  | 1753.05
Bottom Flange - Right |  |  | 36 | 58 |  | 1753.05
Location |  |  | Pfy (kip) | Block Shear Rupture Resistance Check
Top Flange - Left | 1373.034 |  | 910.455 | OK
Top Flange - Right | 1373.034 |  |  | OK
Bottom Flange - Left | 1753.05 |  | 910.455 | OK
Bottom Flange - Right | 1753.05 |  |  | OK
Block Shear Rupture Resistance - Girder (Mode 2)
Location | Gross Path Length per Failure Plane - Tension (in) | Hole Count / Path | Hole Diameter (in) | Path Count | Net Path Length - Tension (in) | Flange Thickness (in) | Net Area Atn (sq-in)
Top Flange - Left | 5.5 | 1.5 | 1.125 | 2 | 7.625 | 1.625 | 12.3906
Top Flange - Right | 5.5 | 1.5 |  |  | 7.625 | 1.625 | 12.3906
Bottom Flange - Left | 5.5 | 1.5 |  |  | 7.625 | 1.625 | 12.3906
Bottom Flange - Right | 5.5 | 1.5 |  |  | 7.625 | 1.625 | 12.3906
Location | Gross Path Length per Failure Plane - Shear (in) | Hole Count / Path | Hole Diameter (in) | Path Count | Net Path Length - Shear (in) | Flange Thickness (in) | Net Area Avn (sq-in)
Top Flange - Left | 9 | 2.5 | 1.125 | 2 | 12.375 | 1.625 | 20.1094
Top Flange - Right | 9 | 2.5 |  |  | 12.375 | 1.625 | 20.1094
Bottom Flange - Left | 12.5 | 3.5 |  |  | 17.125 | 1.625 | 27.8281
Bottom Flange - Right | 12.5 | 3.5 |  |  | 17.125 | 1.625 | 27.8281
Location | Gross Path Length per Failure Plane - Shear (in) | Flange Thickness (in) | Path Count | Gross Area Avg (sq-in)
Top Flange - Left | 9 | 1.625 | 2 | 29.25
Top Flange - Right | 9 | 1.625 |  | 29.25
Bottom Flange - Left | 12.5 | 1.625 |  | 40.625
Bottom Flange - Right | 12.5 | 1.625 |  | 40.625
Location | ɸbs | Rp | Fu (ksi) | Ubs | Rr (kip)
Top Flange - Left | 0.8 | 1 | 58 | 1 | 1116.1085
Top Flange - Right |  |  | 58 |  | 1116.1085
Bottom Flange - Left |  |  | 58 |  | 1323.8355
Bottom Flange - Right |  |  | 58 |  | 1323.8355
Location | ɸbs | Rp | Fy (ksi) | Fu (ksi) | Ubs
Top Flange - Left | 0.8 | 1 | 36 | 58 | 1 | 1063.517
Top Flange - Right |  |  | 36 | 58 |  | 1063.517
Bottom Flange - Left |  |  | 36 | 58 |  | 1253.525
Bottom Flange - Right |  |  | 36 | 58 |  | 1253.525
Location |  |  | Pfy (kip) | Block Shear Rupture Resistance Check
Top Flange - Left | 1063.517 |  | 910.455 | OK
Top Flange - Right | 1063.517 |  |  | OK
Bottom Flange - Left | 1253.525 |  | 910.455 | OK
Bottom Flange - Right | 1253.525 |  |  | OK
Bearing Resistance Check | 51
Location | Thickness (in) | Fu (ksi) | (kip/in) | Controlling
Top Flange - Splice Plates | 0 | #N/A | #N/A
Top Flange - Left | 1.625 | 58 | 94.25 | CONTROLS
Top Flange - Right | 1.625 | 58 | 94.25 | CONTROLS
Bottom Flange - Splice Plates | 1.6875 | 65 | 109.6875
Bottom Flange - Left | 1.625 | 58 | 94.25 | CONTROLS
Bottom Flange - Right | 1.625 | 58 | 94.25 | CONTROLS
Location | Hole Diameter (in) | Bolt Diameter - d (in) | 2d (in) | End Distance (in) | Pitch - Bolts (in) | Total Bolts (Per Side) - Calculated | Bolt Rows (Per Side)
Top Flange - Left | 1.125 | 1 | 2 | 2 | 3.5 | 12 | 4
Top Flange - Right
Bottom Flange - Left | [5 empty] | 16 | 4
Bottom Flange - Right
End Holes
Location | Thickness (in) | Fu (ksi) | ɸbb | Clear Distance - Lc (in) | Rn (kip) | Rn (kip) | Rr (kip)
Top Flange - Outer Splice Plate | 0 | #N/A | 0.8 | 1.4375 | DNA | #N/A | 0
Top Flange - Left | 1.625 | 58 |  |  | DNA | 650.325 | 520.26
Top Flange - Right
Top Flange - Inner Splice Plate | 0 | #N/A |  |  | DNA | #N/A | 0
Bottom Flange - Inner Splice Plate | 1 | 65 |  |  | DNA | 448.5 | 358.8
Bottom Flange - Left | 1.625 | 58 |  |  | DNA | 650.325 | 520.26
Bottom Flange - Right
Bottom Flange - Outer Splice Plate | 0.6875 | 65 |  |  | DNA | 308.3437 | 246.675
Interior Holes
Location | Thickness (in) | Fu (ksi) | ɸbb | Clear Distance - Lc (in) | Rn (kip) | Rn (kip) | Rr (kip)
Top Flange - Outer Splice Plate | 0 | #N/A | 0.8 | 2.375 | #N/A | DNA | 0
Top Flange - Left | 1.625 | 58 |  |  | 1809.6 | DNA | 1447.68
Top Flange - Right
Top Flange - Inner Splice Plate | 0 | #N/A |  |  | #N/A | DNA | 0
Bottom Flange - Inner Splice Plate | 1 | 65 |  |  | 1872 | DNA | 1497.6
Bottom Flange - Left | 1.625 | 58 |  |  | 2714.4 | DNA | 2171.52
Bottom Flange - Right
Bottom Flange - Outer Splice Plate | 0.6875 | 65 |  |  | 1287 | DNA | 1029.6
End
Location | Bolt Capacity Rr (kip) | Bearing Resistance Rr (kip) | Controlling Rr (kip)
Top Flange - Outer Splice Plate | 168.892 | 0 | 0
Top Flange - Left | 337.784 | 520.26 | 337.784
Top Flange - Right
Top Flange - Inner Splice Plate | 168.892 | 0 | 0
Bottom Flange - Inner Splice Plate | 168.892 | 358.8 | 168.892
Bottom Flange - Left | 337.784 | 520.26 | 337.784
Bottom Flange - Right
Bottom Flange - Outer Splice Plate | 168.892 | 246.675 | 168.892
Interior
Location | Bolt Capacity Rr (kip) | Bearing Resistance Rr (kip) | Controlling Rr (kip)
Top Flange - Outer Splice Plate | 337.784 | 0 | 0
Top Flange - Left | 675.5681 | 1447.68 | 675.5681
Top Flange - Right
Top Flange - Inner Splice Plate | 337.784 | 0 | 0
Bottom Flange - Inner Splice Plate | 506.6761 | 1497.6 | 506.6761
Bottom Flange - Left | 1013.3521 | 2171.52 | 1013.3521
Bottom Flange - Right
Bottom Flange - Outer Splice Plate | 506.6761 | 1029.6 | 506.6761
Location | Total Bearing Resistance - Rr (kip) | Design Force (kip) | Bearing Resistance Check
Top Flange - Outer Splice Plate | 0 | #DIV/0! | #DIV/0!
Top Flange - Left | 1013.3521 | 910.455 | OK
Top Flange - Right
Top Flange - Inner Splice Plate | 0 | #DIV/0! | #DIV/0!
Bottom Flange - Inner Splice Plate | 675.5681 | 517.7097 | OK
Bottom Flange - Left | 1351.1362 | 910.455 | OK
Bottom Flange - Right
Bottom Flange - Outer Splice Plate | 675.5681 | 392.7453 | OK
Slip Resistance Check | 51
Service II - Positive Moment Check
Moment Arm (in) | 73.625
Service II - Positive (kip-ft) | 1439.895
Total Bolts - Calculated | 16
Per Bolt Pt (kip) | 30.6
Total Pt (kip) | 489.6
Moment (kip-ft) | 3003.9
Slip Check | OK
Hw (kip) | DNA | #DIV/0!
Service II - Negative Moment Check
Moment Arm (in) | #DIV/0!
Service II - Negative (kip-ft) | -1062.904
Total Bolts - Calculated | 12
Per Bolt Pt (kip) | 30.6
Total Pt (kip) | 367.2
Moment (kip-ft) | #DIV/0!
Slip Check | #DIV/0!
Hw (kip) | #DIV/0! | #DIV/0!
Deck Casting Check
Moment Arm (in) | #DIV/0!
Deck Casting Moment (kip-ft) | 0
Total Bolts - Calculated | 12
Per Bolt Pt (kip) | 30.6
Total Pt (kip) | 367.2
Moment (kip-ft) | #DIV/0!
Slip Check | #DIV/0!
Hw (kip) | #DIV/0! | #DIV/0!
Note on D48: AASHTO LRFD Article 6.13.6.1.3c. Filler plates not required up 1/16 in. Reduction taken at 1/4 in.
Note on G48: AASHTO LRFD Article 6.13.6.1.3c. Filler plates not required up 1/16 in. Reduction taken at 1/4 in.
Note on B62: AASHTO LRFD Article 6.13.2.7. A lap splice tension connection greater than 38.0 in. in length, the nominal shear resistance, Rn, is taken as 0.83Rn. This calculation is based upon the bolts calculated for the strength limit state below which drives the splice connection length.
Note on C62: Dislay "NOTICE" if a reduction factor needs to be applied.
Note on D62: Initial bolt count taking into account reduction factor.
Note on F62: Final bolt count needed to accommodate the long splice.
Note on C68: AASHTO LRFD Article 6.13.6.1.3c. Reduction required at 1/4 in or greater.
Note on B85: Bolted needed to satisfy strength limit state.
Note on C85: Bolts needed to satisfy slip resistance check. Note that this count is only for reference and should the number of bolts for strength limit state not be sufficient for slip, a component force is added to the web later in the calculations below.
Note on D85: In cases where lap splice connection greater than 38.0 in. in length, additional bolts may be needed.
Note on F85: Controlling bolt count will either be the number needed for strength limit state or user input override count. The slip count is ignored and only for reference..
Note on G85: If the user has chosen to override the calculated bolt count, this value will be set to TRUE, otherwise FALSE.
Note on H85: Splice designed for strength limit state resulted in a joint exceeding 38 in and requires a reduction. The number of bolts needed for the reduction is greater than the number needed for strength limit state. Alter design to eliminate the long joint or switch to override mode and enter the number of bolted needed for the long joint to correct error.
Note on D93: Default to minimum spacing for bolts if no bolt spacing is input (i.e. set to 0). Otherwise use what was input by user.
Note on F93: Determine maximum allowable spacing for bolts.
Note on C101: The inner plate width is going to define the bolt layout for the flanges. This value is the as-calculated width rounded down to the next closest 1/8th inch.
Note on D101: Default to minimum spacing for bolts if no bolt spacing is input (i.e. set to 0). Otherwise use what was input by user.
Note on F101: Default to minimum edge distance for plate edges if no edge distance is input (i.e. set to 0). Otherwise use what was input by user.
Note on H101: Check if the inner plate can support the bolt spacing and edge distance input. If not, display 'NG' which will trigger the calculation of new edge distance that is less than what was input. If the final edge distance falls below the acceptable minimum, an error will be shown in the design check summary. 'NG" does not imply that there are issues with the splice.
Note on I101: Adjust initial edge distance as needed to fit the width of the inner plate.
Note on J101: Calculate new bolt spacing as necessary based upon final edge distance.
Note on B105: Use the outer plate width to find and check the transverse gage between bolt groups.
Note on C105: Edge distance will be same for inner and outer splice plates which will assume that the edges are aligned with the outer edge of the flange they are attached to.
Note on D105: From the maximum web thickness, web weld clearance and final edge distance calculated, find distance between bolt groups.
Note on C109: Check distance between bolt groups against minimum for bolt type and maximum for seal. Reconsider increasing value input for web weld spacing or adding another row of bolts if NG.
Note on D109: Check bolt edge distance against minimum for bolt type and maximum for seal.
Note on E109: Check that the spacing and edge distances add up to the width of the splice plate.
Note on F109: Check that the spacing and edge distances add up to the width of the splice plate. If you only have 2-rows of bolts and this is 'NG", you may need to increase your initial edge distance to half the width of the inner plate. However, if you have different width inner plates, the spreadsheet will not allow two difference initial edge distances.
Note on C115: Default to minimum spacing for bolts if no bolt spacing is input (i.e. set to 0). Otherwise use what was input by user.
Note on D115: Default to minimum bolt spacing.
Note on E115: Default to minimum edge distance for end plate edges if no end distance is input (i.e. set to 0). Otherwise use what was input by user.
Note on F115: Minimum longitudinal pitch between bolt groups is the maximum of the minimum bolt spacing and the sum of the minimum edge distances plus the girder gap.
Note on G115: Check distance between bolt groups against minimum for bolt type and maximum for seal. Reconsideration value input for of web gap if NG.
Note on F121: Default to minimum edge distance for end plate edges.
Note on B129: Calculated end distance based upon calculated transverse gage.
Note on C129: Default to minimum edge distance for end plate edges.

## Web Splice Design
NSBA Bolted Splice Designer - Plate Girder
Web Calculations
Load Combinations - Factored Shear
Shear (kip)
| Noncomposite Dead Load (DC1) | Superimposed Composite Dead Load (DC2) | Future Wearing Surface (DW) | Positive Live Load plus Impact (LL+ + I) | Negative Live Load plus Impact (LL- + I) | Deck Casting
Load Combination | -78.64 | 0 | 0 | 14.81 | -83.84 | 0 | Factored Shear (kip)
Deck Casting | 0 | 0 | 0 | 0 | 0 | 1.4 | 0
Service II - Positive | 1 | 1 | 1 | 1.3 | 0 | 0 | -59.387
Service II - Negative | 1 | 1 | 1 | 0 | 1.3 | 0 | -187.632 | CONTROLS
Bolt Factored Shear Resistance
Location | Bolt Type | Bolt Area (sq-in) | Kh | fs | Fu (ksi) | Pt (kip) | Rr - Single Shear (kip) | Rr - Double Shear (kip)
Web | A325 - Included | 0.7854 | Standard | 0.8 | 120 | 51 | 33.9292 | 67.8584
Bolt Nominal Slip Resistance | 51
Faying Surface Class (Ks) | Hole Size Factor (Kh) | Pt (kip) | Slip Capacity - Double (kip)
0.3 | 1 | 51 | 30.6
Flange Design Results
Flange Moment Resistance Check Results
| Hw (kip) | Controlling
Positive | DNA | #DIV/0!
Negative | #DIV/0! | #DIV/0!
Flange Moment Slip Resistance Check Results
| Hw (kip) | Controlling
Positive | DNA | #DIV/0!
Negative | #DIV/0! | #DIV/0!
Deck Casting | #DIV/0! | #DIV/0!
Strength Limit State Design | 51
Web Shear Strength
Location | Fy (ksi) | E (ksi) | Fu (ksi) | 0.84 (Fu/Fy)
Web - Left | 36 | 29000 | 58 | 1.3533
Web - Right | 36 | 29000 | 58 | 1.3533
Location | Depth (in) | Thickness (in) | Agross (sq-in) | Filler Plate Thickness - Total (in) | Filler Plate Thickness - Each (in) | Filler Plate Quantity
Web - Left | 72 | 0.4375 | 31.5 | 1 | 0.5 | 2
Web - Right | 72 | 1.4375 | 103.5
Location | Transverse Stiffener Status | Dw/tw | do/Dw | Shear Buckling Coefficient - k | Web Slenderness Lower Limit | Web Slenderness Upper Limit | Shear Buckling to Yield Strength Ratio - C
Web - Left | Stiffened | 164.5714 | 0.55903 | 20.9991 | 145.6685 | 182.0857 | 0.88514
Web - Right | Stiffened | 50.087 | 0.2743 | 71.4536 | 268.7063 | 335.8828 | 1
Location | Vp (kip) | Vcr (kip) |  | Vn (kip)
Web - Left | 657.72 | 582.1734 | TRUE | 639.543
Web - Right | 2161.08 | 2161.08 | FALSE | 2161.08
Bolt Count - Summary (Initial)
Location | Controlling Hw (kip) | Vn (kip) | fv | Vr (kip)
Web | #DIV/0! | 639.543 | 1 | 639.543
Location | R (kip) | Total Bolt - Initial | Bolt Rows (Per Side) | Total Bolts (Per Side) - Calculated
Web | #DIV/0! | #DIV/0! | 4 | #DIV/0!
Slip Resistance Design | 51
Bolt Count - Summary (Initial)
| Shear (kip) | Hw (kip) | Controlling Hw (kip) | Resultant R (kip) | Per Bolt Pt (kip) | Total Bolt - Initial | Bolt Rows (Per Side) | Total Bolts (Per Side) - Calculated | Max Total Bolts (Per Side) - Calculated
Deck Casting (kip) | 0 | #DIV/0! | #DIV/0! | 0 | 30.6 | 0 | 4 | 0 | 8
Service II – Positive (kip) | -59.387 | DNA | DNA | -59.387 |  | 1.9408 |  | 4
Service II – Negative (kip) | -187.632 | #DIV/0! |  | -187.632 |  | 6.1318 |  | 8
Bolt and Plate Geometric Layout | 51
Maximum Bolt Spacing - Seal
Location | Thickness - Initial (in) | (4.0 + 4.0t) | Smax (in)
Web | 0 | 4 | 4
Web Splice Plate End Distance - Splice Plate Height Adjustment
Location | End Distance (in) | Web Weld Size (in) | Web Weld Clearance (in) | Entering & Tightening Clearance (in) | End Distance - Calculated (in) | End Adjustment (in)
Web - Top | 1.25 | 0 | 0 | 3.125 | 3.125 | -1.875
Web - Bottom |  |  |  |  | 4.125 | -2.875
Web Splice Plate Height - Maximum
Location | Web Depth (in) | Splice Plate Height - Maximum (in) | Max End Adjustment (in) | Splice Plate Height - Estimated (in)
Web - Top | 72 | 72 | -2.875 | 66.25
Web - Bottom
Bolt Count - Summary (Initial)
Location | Bolt Rows (Per Side) | Splice Plate Height - Maximum (in) | End Distance (in) | Smax (in) | Total Bolts (Per Side) - Calculated at Max Spacing
Web | 4 | 66.25 | 1.25 | 4 | 68
Bolt Count - Final | 51
| Strength | Slip | Pitch | Override | Controlling | Bolt Count Override
Web | #DIV/0! | 8 | 68 | DNA | #DIV/0! | FALSE
Layout Checks | 51
Pitch and End Distance Verification
Location | End Distance - Final (in) | Pitch - Bolts (in) - Final | Splice Plate Height - Final (in)
Web | 1.25 | #DIV/0! | #DIV/0!
Location | Final Pitch Check | Final End Distance Check | Final Splice Plate Height Check
Web | #DIV/0! | OK | #DIV/0!
Bolt Layout - Gage
Location | Web Gap (in) | Gage - Bolts (in) | Edge Distance (in) | Gage - Bolt Groups (in) | Gage - Bolt Group Check
Web | 0 | 3.5 | 1.25 | 2.5 | NG
Bolt Layout - Diagonal Edge
Location | End Distance (in) | Edge Distance (in) | Diagonal Edge Distance (in) | Final Diagonal Edge Distance - Check
Web | 1.25 | 1.25 | 1.7678 | OK
Splice Plate Geometry - Plate Sizes
Location | Bolt Per Row - Calculated | Total Bolts - Calculated | Gage - Bolts (in) | Gage - Bolt Groups (in) | Edge Distance (in) | Splice Plate Height (in) | Splice Plate Thickness (in) | Splice Plate Width (in)
Web Splice Plate | 4 | #DIV/0! | 3.5 | 2.5 | 1.25 | #DIV/0! | 0 | 26
Web - Filler | [5 empty] | #DIV/0! | 1 | 13
Splice Plates | 51
Factored Shear Yielding Resistance
Location | fv | Fy (ksi) | Height - Final (in) | Thickness - Initial (in) | Avg (sq-in) | Rr (kip) | Factored Shear Yield Check
Web Splice Plate | 1 | #N/A | #DIV/0! | 0 | #DIV/0! | #N/A | #N/A
Factored Shear Rupture Resistance
Location | Height - Final (in) | Thickness - Initial (in) | Total Bolts - Calculated | Bolt Rows (Per Side) | Hole Diameter (in) | Avn (sq-in)
Web Splice Plate | #DIV/0! | 0 | #DIV/0! | 4 | 1.125 | #DIV/0!
Location | fvu | Rp | Fu (ksi) | Rr (kip) | Vr (kip) | Factored Shear Rupture Check Rr > Vr
Web Splice Plate | 0.8 | 1 | #N/A | #N/A | 639.543 | #N/A
Block Shear Rupture Resistance - Splice Plates
Location | Gross Path Length per Failure Plane - Tension (in) | Hole Count / Path | Hole Diameter (in) | Path Count | Net Path Length - Tension (in) | Splice Plate Thickness (in) | Net Area Atn (sq-in)
Web Splice Plate | 11.75 | 3.5 | 1.125 | 2 | 15.625 | 0 | 0
Location | Gross Path Length per Failure Plane - Shear (in) | Hole Count / Path | Hole Diameter (in) | Path Count | Net Path Length - Shear (in) | Splice Plate Thickness (in) | Net Area Avn (sq-in)
Web Splice Plate | #DIV/0! | #DIV/0! | 1.125 | 2 | #DIV/0! | 0 | #DIV/0!
Location | Gross Path Length per Failure Plane - Shear (in) | Splice Plate Thickness (in) | Path Count | Gross Area Avg (sq-in)
Web Splice Plate | #DIV/0! | 0 | 2 | #DIV/0!
Location | fbs | Rp | Fu (ksi) | Ubs | Rr (kip)
Web Splice Plate | 0.8 | 1 | #N/A | 1 | #N/A
Location | fbs | Rp | Fy (ksi) | Fu (ksi) | Ubs
Web Splice Plate | 0.8 | 1 | #N/A | #N/A | 1 | #N/A
Location |  |  | Vr (kip) | Rr > Vr
Web Splice Plate | #N/A |  | 639.543 | #N/A
Bearing Resistance Check | 51
Location | Thickness tw (in) | Fu (ksi) | tw * Fu (kip/in) | Controlling Web
Web - Left | 0.4375 | 58 | 25.375 | CONTROLS
Web - Right | 1.4375 | 58 | 83.375
Location | Web Splice Plate Thickness - tsp(in) | Splice Plate - Fu (ksi) | 2tsp * Fu (kip/in)
Web | 0 | #N/A | #N/A
Location | Vr (kip) | R (kip)
Web | 639.543 | #DIV/0!
Location | Bolt Diameter - d (in) | 2d (in) | Total Bolts (Per Side) - Calculated | Bolt Rows (Per Side)
Web Splice | 1 | 2 | #DIV/0! | 4
Location | Vr == R | (2tsp * Fu) < (tw * Fu)
Web | #DIV/0! | #N/A
Location | Controlling t (in) | Controlling Fu (ksi)
Web | #DIV/0! | #DIV/0!
[6 empty] | End Holes | Interior Holes
Location | Hole Diameter (in) | Web End Clear Distance (in) | End Clear Distance (in) | Edge Clear Distance (in) | Clear Pitch - Bolts (in) | Clear Distance - Lc (in)
Web | 1.125 | #DIV/0! | 0.6875 | 0.6875 | #DIV/0! | #DIV/0! | #DIV/0!
End Holes
Location | Controlling Web Thickness (in) | Controlling Fu (ksi) | fbb | Clear Distance - Lc (in) | Rn (kip) | Rn (kip) | Rr (kip)
Web Splice | #DIV/0! | #DIV/0! | 0.8 | #DIV/0! | #DIV/0! | #DIV/0! | 0
Interior Holes
Location | Controlling Web Thickness (in) | Controlling Fu (ksi) | fbb | Clear Distance - Lc (in) | Rn (kip) | Rn (kip) | Rr (kip)
Web Splice | #DIV/0! | #DIV/0! | 0.8 | #DIV/0! | #DIV/0! | #DIV/0! | 0
End
Location | Bolt Capacity (kip) | Web Capacity Rr (kip) | Controlling Rr (kip)
Web Splice | 271.4336 | 0 | 0
Interior
Location | Bolt Capacity (kip) | Web Capacity Rr (kip) | Controlling Rr (kip)
Web Splice | #DIV/0! | 0 | #DIV/0!
Location | Total Bearing Resistance - Rr (kip) | R (kip) | Rr > R
Web Splice | #DIV/0! | #DIV/0! | #DIV/0!
Slip Resistance Check | 51
Deck Casting - Shear Check
Deck Casting (kip) | 0
Hw (kip) | #DIV/0!
Resultant R (kip) | 0
Total Bolts - Calculated | #DIV/0!
Per Bolt Pt (kip) | 30.6
Total Pt (kip) | #DIV/0!
Slip Check | #DIV/0!
Service II - Positive Shear Check
Service II – Positive (kip) | -59.387
Hw (kip) | DNA
Controlling Hw (kip) | DNA
Resultant R (kip) | -59.387
Total Bolts - Calculated | #DIV/0!
Per Bolt Pt (kip) | 30.6
Total Pt (kip) | #DIV/0!
Slip Check | #DIV/0!
Service II - Negative Shear Check
Service II – Negative (kip) | -187.632
Hw (kip) | #DIV/0!
Controlling Hw (kip) | DNA
Resultant R (kip) | -187.632
Total Bolts - Calculated | #DIV/0!
Per Bolt Pt (kip) | 30.6
Total Pt (kip) | #DIV/0!
Slip Check | #DIV/0!
Note on E43: AASHTO LRFD Article 6.13.6.1.3c. Filler plates not required up 1/16 in. Use single filler plate up to 1/8in thickness. Otherwise divide equally into two plates.
Note on G43: According to AASHTO/NSBA Collaboration G12.1 Guidelines to Design for Constructability, for a web thickness change of 1/8 in., use a 1/8-in. fill on one side of the web rather than 1/16-in. fills on each side. Otherwise specify two fill plates.
Note on D51: AASHTO LRFD Eq. 6.10.9.3.2-1
Note on E51: AASHTO LRFD Article 6.10.9
Note on D81: Determine maximum allowable spacing for bolts.
Note on B87: End distance input by user or minimum allowable by specification if 0 is entered.
Note on E87: User input value if non-zero value entered. Otherwise default to AISC Table 7-16 H2+Max(C1,C2)
Note on F87: Depending on whether entering &Tightening clearance or the sum of weld and weld clearances controls, calculate the appropriate end distance.
Note on G87: Calculate an end adjustment so that end distance equals what input. This value will be subtracted off both ends of the web plate height. A negative value will be subtracted from the maximum plate height.
Note on C93: Useable plate depth minus weld clearance and weld size on each end. Rounded down to nearest 1/8in.
Note on D93: Calculate an end adjustment so that end distance equals what input. This value will be subtracted off both ends of the web plate height. A negative value will be subtracted from the maximum plate height. If values are different (in the case of different thickness inner plates), take the maximum.
Note on E93: Useable plate depth minus weld clearance and weld size on each end.
Note on C99: Useable plate depth minus weld clearance and weld size on each end. Rounded down to nearest 1/8in.
Note on D99: End distance input by user or minimum allowable by specification if 0 is entered.
Note on E99: Determine maximum allowable spacing for bolts.
Note on F99: Use maximum of end distance initial and calculated to determine usable area at maximum spacing to calculate number of bolts needed.
Note on G105: If the user has chosen to override the calculated bolt count, this value will be set to TRUE, otherwise FALSE.
Note on B112: Calculated end distance based upon maximum allowable end spacing. Value rounded down to nearest 1/8.
Note on C112: Transverse pitch based upon final bolt count and calculated end distance. Value rounded down to nearest 1/8.
Note on D112: Final splice plate height based upon calculated end distance and pitch.
Note on C122: total of the two edge distances plus the web gap.
Note on D122: Default to minimum edge distance for plate edges if no edge distance is input (i.e. set to 0). Otherwise use what was input by user.
Note on E122: total of the two edge distances plus the web gap.
Note on F122: Check distance between bolt groups against minimum for bolt type and maximum for seal. Reconsideration value input for of web gap if NG.
Note on B128: Calculated end distance based upon calculated transverse gage.
Note on C128: Default to minimum edge distance for end plate edges.
Note on D134: total of the two edge distances plus the web gap.
Note on E134: Minimum longitudinal pitch between bolt groups is the maximum of the minimum bolt spacing and the sum of the minimum edge distances plus the girder gap.
Note on F134: Default to minimum edge distance for end plate edges.
(2𝐷𝑡_𝑤)/((𝑏_𝑓𝑐 𝑡_𝑓𝑐+𝑏_𝑓𝑡 𝑡_𝑓𝑡))≤2.5

## Constants (hidden)
NSBA Bolted Splice Designer
Constants
Bolt Properties
Diameter - Fraction (in) | Diameter - Decimal (in) | Area (sq-in) | Pt - A325 (kip) | Pt - A490 (kip) | Standard Min Edge & End Distance (in) | Standard Hole Diameter (in) | Oversized Min Edge & End Distance (in) | Oversized Hole Diameter (in)
0.625 | 0.625 | 0.3068 | 19 | 24 | 0.875 | 0.6875 | 0.875 | 0.8125
0.75 | 0.75 | 0.44179 | 28 | 35 | 1 | 0.8125 | 1 | 0.9375
0.875 | 0.875 | 0.60132 | 39 | 49 | 1.125 | 0.9375 | 1.125 | 1.0625
1 | 1 | 0.7854 | 51 | 64 | 1.25 | 1.125 | 1.25 | 1.25
1.125 | 1.125 | 0.99402 | 64 | 80 | 1.5 | 1.25 | 1.5 | 1.4375
1.25 | 1.25 | 1.2272 | 81 | 102 | 1.625 | 1.375 | 1.625 | 1.5625
1.375 | 1.375 | 1.4849 | 97 | 121 | 1.7188 | 1.5 | 1.7188 | 1.6875
Bolt Entering and Tightening Clearances
Diameter - Fraction (in) | Diameter - Decimal (in) | Socket Diameter | H1 | H2 | C1 | C2
0.625 | 0.625 | 2.125 | 0.39062 | 1.25 | 1.1875 | 0.6875
0.75 | 0.75 | 2.125 | 0.46875 | 1.375 | 1.1875 | 0.75
0.875 | 0.875 | 2.25 | 0.54688 | 1.5 | 1.25 | 0.875
1 | 1 | 2.5 | 0.60938 | 1.75 | 1.375 | 0.9375
1.125 | 1.125 | 2.75 | 0.6875 | 2 | 1.5 | 1.0625
1.25 | 1.25 | 3.375 | 0.78125 | 2 | 1.8125 | 1.125
1.375 | 1.375 | 3.5 | 0.84375 | 2.25 | 1.875 | 1.25
Bolt Grade
Bolt | Fu (ksi)
A325 | 120
A490 | 150
Steel Grade
Type | Fy (ksi) | Fu (ksi) | 0.84 (Fu/Fy) | E (ksi)
Grade 36 | 36 | 58 | 1.3533 | 29000
Grade 50 | 50 | 65 | 1.092 | 29000
Grade 50CR | 50 | 70 | 1.176 | 29000
Grade 50W | 50 | 70 | 1.176 | 29000
HPS Grade 100W | 100 | 110 | 0.924 | 29000
HPS Grade 50W | 50 | 70 | 1.176 | 29000
HPS Grade 70W | 70 | 85 | 1.02 | 29000
Surface Condition Factor - Table 6.13.2.8.3
Class | Ks
A | 0.3
B | 0.5
C | 0.3
D | 0.45
Other | 0.69
Hole Size Factor - Table 6.13.2.8.2
Hole Type | Kh
Long Slotted - Parallel Force | 0.6
Long Slotted - Perpendicular Force | 0.7
Oversize | 0.85
Standard | 1
Resistance Factors - Article 6.5.4.2
Case | Phi
fbb | 0.8
fbs | 0.8
fc | 0.95
fs | 0.8
fu | 0.8
fv | 1
fvu | 0.8
fy | 0.95
Reduction Factors - Hole Method
Case | Rp
Drilled - Full Size | 1
Punched - Full Size | 0.9
Subpunched and Reamed to Size | 1
Reduction Factors - Shear Lag - Table 6.8.2.2-1
Case | Ubs
Tension Members | 1
Version | 3.16
Release Date | 2024-03-08
Author | CMG
Note on D5: Table 6.13.2.8-1
Note on E5: Table 6.13.2.8-1

## Lists (hidden)
Concrete State | Bolt Thread State | Bolt Type | Bolt Diameter | Faying Surface Class | Steel Grade | Hole Size Factor | Hole Method | Plate Thickness | Alignment Mode | Override Options | Choice | Stiffened Status
Composite | Included | A325 | 0.625 | A | Grade 36 | Standard | Punched - Full Size | 0.1875 | Top | Spreadsheet Calculated | Yes | Unstiffened
Non-Composite | Excluded | A490 | 0.75 | B | Grade 50 | Oversize | Drilled - Full Size | 0.25 | Web Center | User Specified | No | Stiffened
|  |  | 0.875 | C | Grade 50W | Short Slotted - Perpendicular Force | Subpunched and Reamed to Size | 0.3125 | Bottom |  |  | NG
|  |  | 1 | D | Grade 50CR | Short Slotted - Parallel Force |  | 0.375
|  |  | 1.125 | Other | HPS Grade 50W | Long Slotted - Perpendicular Force |  | 0.4375
|  |  | 1.25 |  | HPS Grade 70W | Long Slotted - Parallel Force |  | 0.5
|  |  | 1.375 |  | HPS Grade 100W |  |  | 0.5625
0.625
0.6875
0.75
0.8125
0.875
0.9375
1
1.0625
1.125
1.1875
1.25
1.3125
1.375
1.4375
1.5
1.5625
1.625
1.6875
1.75
1.8125
1.875
1.9375
2
2.125
2.25
2.375
2.5
2.625
2.75
2.875
3
3.125
3.25
3.375
3.5
3.625
3.75
3.875
4