## 89464GQ009
1 |  |  |  |  | SPREADSHEET | 1) | SAVE THIS FILE TO THE PROPER FOLDER FOR YOUR PROJECT AS THE SAME NAME AS YOUR DGN (I.E. #####GQ001.XLSX)
[5 empty] | INSTRUCTIONS: | 2) | ENTER ITEM CODE (FOR EXAMPLE: 201E11000) AND ADDITIONAL DESCRIPTION INTO THE BLUE CELLS
[6 empty] | 3) | ENTER ALL DATA REQUIRED, PAGE # AND SPLIT # MUST BE FILLED OUT.
[6 empty] | 4) | DO NOT REMOVE THE PROTECTION FROM THIS SPREADSHEET, LEAVE THE PROTECTION ON SO THAT YOU DO NOT DELETE NEEDED FORMULAS OR RESIZE SHEET
| Page # | 1 | [14 empty] | 1 | <--- ENTER STARTING SHEET NUMBER
|  | ITEM_CODE | [5 empty] | 202E11201 | 202E23000 | 202E30700 | 202E35100 | 202E58000 | 202E58100 | 202E58200 | 252E01500 | 202E75000
|  | ADDITIONAL_DESCRIPTION | [5 empty] | "B"
| Split # | REF NO. | SHEET NO. | STATION TO STATION SHORT ST = (SH) RAMP D3 = (RD3) RAMP D7 = (RD7) I-71 SB = (I71SB) I-70 WB = (I70WB) |  |  |  | 202 | 202 | 202 | 202 | 202 | 202 | 202 | 252 | 202
[8 empty] | PORTIONS OF STRUCTURE REMOVED, AS PER PLAN "B" | PAVEMENT REMOVED | CONCRETE BARRIER REMOVED | PIPE REMOVED, 24" AND UNDER | MANHOLE REMOVED | CATCH BASIN REMOVED | INLET REMOVED | FULL DEPTH PAVEMENT SAWING | FENCE REMOVED
[8 empty] | LS | SY | FT | FT | EACH | EACH | EACH | FT | FT
|  | R109 | 230 | 278+72.59 RT (I71SB) |  | TO | 280+03.53 LT (I71SB) | [7 empty] | 174
|  | R110 | 230 | 278+72.59 RT (I71SB) |  | TO | 280+50.00 RT (I71SB) | LUMP
|  | R113 | 230 | 174+59.31 RT (I70WB) |  | TO | 175+57.00 RT (I70WB) |  | 482
|  | R114 | 230 | 177+33.67 L/R (I70WB) |  | TO | 179+60.94 L/R (I70WB) |  | 608
|  | R116 | 230 | 277+99.92 RT (I71SB) |  | TO | 278+72.91 RT (I71SB) |  |  | 74
|  | R117 | 230 | 177+27.55 LT (I70WB) |  | TO | 179+63.35 LT (I70WB) |  |  | 236
|  | R118 | 230 | 177+40.33 RT (I70WB) |  | TO | 179+59.72 LT (I70WB) |  |  | 220
|  | R119 | 230 | 174+58.09 RT (I70WB) |  | TO | 175+65.59 RT (I70WB) |  |  | 107
|  | R120 | 230 | 174+15.80 RT (I70WB) |  | TO | 175+15.80 RT (I70WB) | [6 empty] | 1
|  | R122 | 230 | 177+50.79 RT (I70WB) |  | TO | 177+46.94 RT (I70WB) |  |  |  | 7 | 1 |  | 1
|  | R123 | 230 | 178+61.80 RT (I70WB) | [9 empty] | 1
|  | R124 | 230 | 178+62.50 RT (I70WB) | [7 empty] | 1
|  | R125 | 230 | 177+47.89 LT (I70WB) |  | TO | 178+58.75 LT (I70WB) |  |  |  | 111 | 1 | 1
|  | R126 | 230233 | 178+61.84 RT (I70WB) |  | TO | 180+51.94 RT (I70WB) |  |  |  | 190 |  |  | 1
|  | R126A | 230 | 276+30.76 LRT (I71SB) |  | TO | 276+52.99 LRT (I71SB) | [8 empty] | 132
| Total | TOTALS CARRIED TO SUBSUMMARY | [5 empty] | LUMP | 1090 | 637 | 308 | 3 | 1 | 4 | 174 | 132

## 89464GQ009A
1 |  |  |  |  | SPREADSHEET | 1) | SAVE THIS FILE TO THE PROPER FOLDER FOR YOUR PROJECT AS THE SAME NAME AS YOUR DGN (I.E. #####GQ001.XLSX)
[5 empty] | INSTRUCTIONS: | 2) | ENTER ITEM CODE (FOR EXAMPLE: 201E11000) AND ADDITIONAL DESCRIPTION INTO THE BLUE CELLS
[6 empty] | 3) | ENTER ALL DATA REQUIRED, PAGE # AND SPLIT # MUST BE FILLED OUT.
[6 empty] | 4) | DO NOT REMOVE THE PROTECTION FROM THIS SPREADSHEET, LEAVE THE PROTECTION ON SO THAT YOU DO NOT DELETE NEEDED FORMULAS OR RESIZE SHEET
| Page # | 1 | [25 empty] | 1 | <--- ENTER STARTING SHEET NUMBER
|  | ITEM_CODE | [5 empty] | 512E10000 | 622E10160 | 601E21000 | 601E21050 | 622E25050 | 607E98000 | 611E00900 | 611E04400 | 611E05900 | 611E07400 | 611E98370 | 611E98410 | 611E99114 | 626E00102 | 670E00760 | 622E25000 | 606E60041 | 839E29000 | 839E30001 | 622E90200
|  | ADDITIONAL_DESCRIPTION | [10 empty] | IRON LA-R/W FENCE, GROUND MOUNTED, AS PER PLAN | [7 empty] | , BIDIRECTIONAL |  |  | "A", 62 MPH, 69.0" WIDTH |  | ,TYPE A | BACKUP STRUCTURE, AS PER PLAN 'B'
| Split # | REF NO. | SHEET NO. | STATION TO STATION SHORT ST = (SH) RAMP D3 = (RD3) RAMP D7 = (RD7) I-71 SB = (I71SB) I-70 WB = (I70WB) |  |  |  | 512 | 622 | 601 | 601 | 622 | 607 | 611 | 611 | 611 | 611 | 611 | 611 | 611 | 626 | 670 | 622 | 606 | 839 | 839 | 622
[8 empty] | SEALING OF CONCRETE SURFACES | CONCRETE BARRIER, SINGLE SLOPE, TYPE D | CONCRETE SLOPE PROTECTION | TIED CONCRETE BLOCK MAT WITH TYPE 1 UNDERLAYMENT | CONCRETE BARRIER, END ANCHORAGE, REINFORCED, TYPE D | FENCE, MISC.: IRON LA-R/W FENCE, GROUND MOUNTED, AS PER PLAN | 6" CONDUIT, TYPE B | 12" CONDUIT, TYPE B | 15" CONDUIT, TYPE B | 18" CONDUIT, TYPE B | CATCH BASIN, NO. 6 | CATCH BASIN, NO. 8 | INLET, NO. 3 FOR SINGLE SLOPE BARRIER, TYPE D | BARRIER REFLECTOR, TYPE 1, BIDIRECTIONAL | DITCH EROSION PROTECTION MAT, TYPE F | CONCRETE BARRIER END SECTION, TYPE D | IMPACT ATTENUATOR, TYPE 3 UNIDIRECTIONAL, AS PER PLAN "A", 62 MPH, 69.0" WIDTH | TRENCH DRAIN, TYPE A WITH STANDARD GRATE | TRENCH DRAIN, TYPE B WITH STANDARD GRATE, AS PER PLAN ,TYPE A | BARRIER, MISC.:BACKUP STRUCTURE, AS PER PLAN 'B'
[8 empty] | SY | FT | SY | SY | EACH | FT | FT | FT | FT | FT | EACH | EACH | EACH | EACH | SY | EACH | EACH | FT | FT | EACH
|  | F5 | 230 | 12+87.19 LT (SH) |  | TO | 14+39.21 LT (SH) | [5 empty] | 159
|  | E18 | 230 | 3067+46.60 LT (RD3) 3067+46.60 LT (RD3) |  | TO | 7007+30.34 RT (RD7) |  |  |  | 73
|  | E19 | 230 | 277+55.02 RT (I71SB) |  | TO | 279+81.61 RT (I71SB) |  |  | 323
|  | E20 | 230 | 280+03.53 LT (I71SB) |  | TO | 280+50.00 LT (I71SB) | [14 empty] | 33
|  | D57 | 230 | 177+44.52 RT (I70WB) |  | TO | 177+59.50 RT (I70WB) | [7 empty] | 4 | [10 empty] | 11
|  | D58 | 230 | 177+59.50 RT (I70WB) |  | TO | 178+00.04 LT (I70WB) | [8 empty] | 78 |  | 1
|  | D59 | 230 | 178+00.04 LT (I70WB) |  | TO | 178+60.03 LT (I70WB) | [8 empty] | 61 |  |  | 1
|  | D60 | 230 | 279+47.05 RT (I71SB) |  | TO | 279+47.49 RT (I71SB) | 18 | [7 empty] | 11 |  |  |  | 1
|  | D61 | 230233 | 178+60.03 LT (I70WB) |  | TO | 180+77.78 LT (I70WB) | [9 empty] | 218 |  |  | 1
|  | D62 | 230233 | 280+11.20 RT (I71SB) |  | TO | 281+64.48 RT (I71SB) | [6 empty] | 4 | [10 empty] | 150
|  | B44 | 230 | 177+07.19 LT (I70WB) |  | TO | 178+50.03 LT (I70WB) | 129 | 113 |  |  | 2 | [8 empty] | 2
|  | B45 | 230 | 178+70.03 LT (I70WB) |  | TO | 178+97.13 LT (I70WB) |  |  |  |  | 1 | [8 empty] | 1 |  | 1 |  |  |  | 1
|  | B46 | 230 | 277+99.92 RT (I71SB) |  | TO | 279+37.05 RT (I71SB) | 124 | 109 |  |  | 2 | [8 empty] | 2
|  | B47 | 230 | 279+57.05 RT (I71SB) |  | TO | 279+84.07 RT (I71SB) | 24 |  |  |  | 1 | [8 empty] | 1 |  | 1
|  | GR9 | 230 | 178+97.13 LT (I70WB) |  | TO | 179+24.19 LT (I70WB) | [16 empty] | 1
|  | BR7 | 230 | 175+05.99 LT (I70WB) |  | TO | 177+07.11 LT (I70WB) | [13 empty] | 3
|  | BR8 | 227230 | 172+61.96 RT (I70WB) |  | TO | 177+26.48 RT (I70WB) | [13 empty] | 5
| Total | TOTALS CARRIED TO SUBSUMMARY | [5 empty] | 295 | 222 | 323 | 73 | 6 | 159 | 4 | 4 | 150 | 218 | 1 | 1 | 2 | 14 | 33 | 2 | 1 | 150 | 11 | 1