## SUMMARY (hidden)
ESTIMATED QUANTITIES
ITEM | ITEM EXT. | TOTAL | UNIT | DESCRIPTION | ABUT. | PIERS | SUPER. | GENERAL | SHEET REF.
503 | 21101 |  | CY | UNCLASSIFIED EXCAVATION, AS PER PLAN
505 | 11100 |  | 0 | PILE DRIVING EQUIPMENT MOBILIZATION
507 | 00100 |  | FT | STEEL PILES HP10X42, FURNISHED
507 | 00150 |  | FT | STEEL PILES HP10X42, DRIVEN
509 | 10001 |  | LB | EPOXY COATED REINFORCING STEEL, AS PER PLAN
509 | 30020 |  | FT | NO.4 GFRP DEFORMED BARS
511 | 34447 |  | CY | CLASS QC2 CONCRETE WITH QC/QA, BRIDGE DECK, AS PER PLAN
511 | 34450 |  | CY | CLASS QC2 CONCRETE WITH QC/QA, BRIDGE DECK (PARAPET)
511 | 44112 |  | CY | CLASS QC1 CONCRETE WITH QC/QA, ABUTMENT NOT INCLUDING FOOTING
511 | 45602 |  | CY | CLASS QC4 MASS CONCRETE, SUBSTRUCTURE WITH QC/QA
511 | 46012 |  | CY | CLASS QC1 CONCRETE WITH QC/QA, RETAINING/WINGWALL NOT INCLUDING FOOTING
511 | 46512 |  | CY | CLASS QC1 CONCRETE WITH QC/QA, FOOTING
512 | 10001 |  | SY | SEALING OF CONCRETE SURFACES, AS PER PLAN (PERMANENT GRAFFITI PROTECTION)
512 | 10100 |  | SY | SEALING OF CONCRETE SURFACES (EPOXY-URETHANE)
#REF! | #REF! |  | #REF! | #REF!
513 | 10280 |  | LB | STRUCTURAL STEEL MEMBERS, LEVEL 4
513 | 10401 |  | LB | STRUCTURAL STEEL MEMBERS, HYBRID GIRDER, LEVEL SIX (6) FABRICATION, AS PER PLAN
516 | 12400 |  | FT | SPECIAL - MODULAR EXPANSION JOINT
513 | 20000 |  | EACH | WELDED STUD SHEAR CONNECTORS
514 | 00060 |  | SF | FIELD PAINTING STRUCTURAL STEEL, INTERMEDIATE COAT
514 | 00066 |  | SF | FIELD PAINTING STRUCTURAL STEEL, FINISH COAT
516 | 13600 |  | SF | 1" PREFORMED EXPANSION JOINT FILLER
516 | 13900 |  | SF | 2" PREFORMED EXPANSION JOINT FILLER
518 | 12200 |  | EACH | SCUPPERS, INCLUDING SUPPORTS
518 | 21200 |  | CY | POROUS BACKFILL WITH GEOTEXTILE FABRIC
518 | 40000 |  | FT | 6" PERFORATED CORRUGATED PLASTIC PIPE
518 | 40010 |  | FT | 6" NON-PERFORATED CORRUGATED PLASTIC PIPE, INCLUDING SPECIALS
518 | 51200 |  | FT | PIPE DOWNSPOUT, INCLUDING SPECIALS (10")
524 | 94919 |  | FT | DRILLED SHAFTS, 60" DIAMETER, INTO BEDROCK, AS PER PLAN
524 | 94931 |  | FT | DRILLED SHAFTS, 66" DIAMETER, ABOVE BEDROCK, AS PER PLAN
526 | 30010 |  | SY | REINFORCED CONCRETE APPROACH SLABS WITH QC/QA (T=17")
526 | 90010 |  | FT | TYPE A INSTALLATION
601 | 21000 |  | SY | CONCRETE SLOPE PROTECTION
601 | 32104 |  | CY | ROCK CHANNEL PROTECTION, TYPE B WITH GEOTEXTILE FABRIC
869 | 00101 |  | EACH | HIGH LOAD MULTI-ROTATIONAL (HLMR) BEARINGS, AS PER PLAN

## Quantities (no numbers) (hidden)
ESTIMATED QUANTITIES
ITEM | ITEM EXT. | TOTAL | UNIT | DESCRIPTION | ABUT. | PIERS | SUPER. | GENERAL | SHEET REF.
503 | 21101 |  | CY | UNCLASSIFIED EXCAVATION, AS PER PLAN
505 | 11100 |  | LS | PILE DRIVING EQUIPMENT MOBILIZATION
507 | 00100 |  | FT | STEEL PILES HP10X42, FURNISHED
507 | 00150 |  | FT | STEEL PILES HP10X42, DRIVEN
507 | 93300 |  | EACH | STEEL POINTS OR SHOES
509 | 10001 |  | 0 | EPOXY COATED REINFORCING STEEL, AS PER PLAN
511 | 34447 |  | CY | CLASS QC2 CONCRETE WITH QC/QA, BRIDGE DECK, AS PER PLAN
511 | 34450 |  | CY | CLASS QC2 CONCRETE WITH QC/QA, BRIDGE DECK (PARAPET)
511 | 44112 |  | CY | CLASS QC1 CONCRETE WITH QC/QA, ABUTMENT NOT INCLUDING FOOTING
511 | 45602 |  | CY | CLASS QC4 MASS CONCRETE, SUBSTRUCTURE WITH QC/QA
511 | 46012 |  | CY | CLASS QC1 CONCRETE WITH QC/QA, RETAINING/WINGWALL NOT INCLUDING FOOTING
511 | 46512 |  | CY | CLASS QC1 CONCRETE WITH QC/QA, FOOTING
512 | 10001 |  | SY | SEALING OF CONCRETE SURFACES, AS PER PLAN (PERMANENT GRAFFITI PROTECTION)
512 | 10100 |  | SY | SEALING OF CONCRETE SURFACES (EPOXY-URETHANE)
0 | 0 |  | SY | 0
513 | 10280 |  | LB | STRUCTURAL STEEL MEMBERS, LEVEL 4
513 | 10401 |  | LB | STRUCTURAL STEEL MEMBERS, HYBRID GIRDER, LEVEL SIX (6) FABRICATION, AS PER PLAN
513 | 20000 |  | EACH | WELDED STUD SHEAR CONNECTORS
514 | 00060 |  | SF | FIELD PAINTING STRUCTURAL STEEL, INTERMEDIATE COAT
514 | 00066 |  | SF | FIELD PAINTING STRUCTURAL STEEL, FINISH COAT
516 | 12400 |  | FT | SPECIAL - MODULAR EXPANSION JOINT
516 | 13600 |  | SF | 1" PREFORMED EXPANSION JOINT FILLER
516 | 13900 |  | SF | 2" PREFORMED EXPANSION JOINT FILLER
518 | 12200 |  | EACH | SCUPPERS, INCLUDING SUPPORTS
518 | 21200 |  | CY | POROUS BACKFILL WITH GEOTEXTILE FABRIC
518 | 40000 |  | FT | 6" PERFORATED CORRUGATED PLASTIC PIPE
518 | 40010 |  | FT | 6" NON-PERFORATED CORRUGATED PLASTIC PIPE, INCLUDING SPECIALS
518 | 51200 |  | FT | PIPE DOWNSPOUT, INCLUDING SPECIALS (10")
524 | 94919 |  | FT | DRILLED SHAFTS, 60" DIAMETER, INTO BEDROCK, AS PER PLAN
524 | 94931 |  | FT | DRILLED SHAFTS, 66" DIAMETER, ABOVE BEDROCK, AS PER PLAN
526 | 30010 |  | SY | REINFORCED CONCRETE APPROACH SLABS WITH QC/QA (T=17")
526 | 90010 |  | FT | TYPE A INSTALLATION
601 | 21000 |  | SY | CONCRETE SLOPE PROTECTION
601 | 32104 |  | CY | ROCK CHANNEL PROTECTION, TYPE B WITH GEOTEXTILE FABRIC
SPECIAL | 690E98400 |  | LS | SPECIAL - EMERGENCY ACTION PLAN COORDINATION
869 | 00101 |  | EACH | HIGH LOAD MULTI-ROTATIONAL (HLMR) BEARINGS, AS PER PLAN

## void_COST (hidden)
FRA-70-1322L - OPTION 2A
ESTIMATED QUANTITIES
ITEM | ITEM EXT. | TOTAL | UNIT | DESCRIPTION | UNIT PRICE | TOTAL PRICE
202 | 11203 | LUMP | LUMP | PORTIONS OF STRUCTURE REMOVED, OVER 20 FOOT SPAN, AS PER PLAN | 1610000 | 1610000
503 | 11100 | LS | LS | COFFERDAMS AND EXCAVATION BRACING | 250000 | 250000
503 | 21101 | 565 | CY | UNCLASSIFIED EXCAVATION, AS PER PLAN | 25.8124 | 14584.0004
505 | 11100 | LS | LS | PILE DRIVING EQUIPMENT MOBILIZATION | 25000 | 25000
507 | 00100 | 3055 | FT | STEEL PILES HP10X42, FURNISHED | 24.069 | 73530.7645
507 | 00150 | 3300 | FT | STEEL PILES HP10X42, DRIVEN | 9.3556 | 30873.414
509 | 10001 | 0 | 0 | EPOXY COATED REINFORCING STEEL, AS PER PLAN | 0.80441 | 0
511 | 34447 | 1328 | CY | CLASS QC2 CONCRETE WITH QC/QA, BRIDGE DECK, AS PER PLAN | 600 | 796800
511 | 34450 | 325 | CY | CLASS QC2 CONCRETE WITH QC/QA, BRIDGE DECK (PARAPET) | 350 | 113750
511 | 45602 | 477 | CY | CLASS QC4 MASS CONCRETE, SUBSTRUCTURE WITH QC/QA | 500 | 238500
511 | 44112 | 253 | #REF! | CLASS QC1 CONCRETE WITH QC/QA, ABUTMENT NOT INCLUDING FOOTING | 500 | 126500
511 | 46012 | 22 | CY | CLASS QC1 CONCRETE WITH QC/QA, RETAINING/WINGWALL NOT INCLUDING FOOTING | 400 | 8800
511 | 46512 | 146 | CY | CLASS QC1 CONCRETE WITH QC/QA, FOOTING | 300 | 43800
512 | 10100 | 0 | 0 | SEALING OF CONCRETE SURFACES (EPOXY-URETHANE) | 14.3698 | 0
0 | 0 | 39 | SY | 0 | 26.9654 | 1051.6506
513 | 10401 | 1634600 | 0 | STRUCTURAL STEEL MEMBERS, HYBRID GIRDER, LEVEL SIX (6) FABRICATION, AS PER PLAN | 1.55 | 2533630
869 | 00101 | 24 | EACH | HIGH LOAD MULTI-ROTATIONAL (HLMR) BEARINGS, AS PER PLAN | 5500 | 132000
516 | 12400 | 111 | FT | SPECIAL - MODULAR EXPANSION JOINT | 1000 | 111000
513 | 20000 | 9471 | EACH | WELDED STUD SHEAR CONNECTORS | 3.1493 | 29827.3991
SPECIAL | 51480010 | 27528 | SF | FIELD PAINTING STRUCTURAL STEEL, INTERMEDIATE COAT | 0.33 | 9084.24
516 | 13600 | 16.332 | SF | 1" PREFORMED EXPANSION JOINT FILLER | 5.7882 | 94.5327
518 | 12200 | 5 | EACH | SCUPPERS, INCLUDING SUPPORTS | 1095.6362 | 5478.1811
518 | 21200 | 120 | CY | POROUS BACKFILL WITH GEOTEXTILE FABRIC | 64.7988 | 7775.8524
518 | 40000 | 129 | FT | 6" PERFORATED CORRUGATED PLASTIC PIPE | 8.1791 | 1055.1013
518 | 40010 | 39 | FT | 6" NON-PERFORATED CORRUGATED PLASTIC PIPE, INCLUDING SPECIALS | 12.2607 | 478.1681
524 | 94919 | 180 | FT | DRILLED SHAFTS, 60" DIAMETER, INTO BEDROCK, AS PER PLAN | 800 | 144000
524 | 94931 | 537 | FT | DRILLED SHAFTS, 66" DIAMETER, ABOVE BEDROCK, AS PER PLAN | 600 | 322200
526 | 30010 | 290 | SY | REINFORCED CONCRETE APPROACH SLABS WITH QC/QA (T=17") | 250 | 72500
601 | 21000 | 433 | SY | CONCRETE SLOPE PROTECTION | 45.9522 | 19897.2853
[5 empty] | SUBTOTAL | 6722210.5894
[5 empty] | 20% | 1344442.1179
[5 empty] | TOTAL COST | 8066652.7073

## STRUCTURE REMOVED (hidden)
|  |  | Job no: | 06634_6A | sheet: | 1
|  |  | Design: | ABD | Date: | 2013-12-30
|  |  | Check: |  | Date:
|  |  | Office: | Columbus
|  |  | Project: | FRA-70-1322L
|  |  | Element: | STRUCTURE REMOVED
ITEM | EXTENSION
202 | 11203
PORTIONS OF STRUCTURE REMOVED, OVER 20 FOOT SPAN, AS PER PLAN
|  | TOTAL |  | LUMP
ms consultants, inc.
engineers, architects, planners

## BRACING (hidden)
[5 empty] | Job no: | 06634_6A | sheet: | 1
[5 empty] | Design: | TVB | Date: | 2015-03-02
[5 empty] | Check: |  | Date:
[5 empty] | Office: | YOUNGSTOWN
[5 empty] | Project: | FRA-70-1322L
[5 empty] | Element: | BRACING
ITEM | EXTENSION
503 | 11100
COFFERDAMS AND EXCAVATION BRACING
Type |  | Length | Width | Average Depth | Area
|  | ft | ft | ft | sq ft
Rear Abutment |  | 54.89 | #REF! | 16.269 | #REF! | #REF!
Forward Abutment |  | 64 | #REF! | 17.333 | #REF! | #REF!
#REF!
|  |  |  | TOTAL = | #REF! | LS
ms consultants, inc.
engineers, architects, planners

## Final Tracings EQ
ESTIMATED QUANTITIES | [5 empty] | CALC: | ELS/DBL/ATM | DATE: | 2021-10-18
[6 empty] | CHECK: | SJR | DATE: | 2023-03-07 | GENERAL SUMMARY INFO
ITEM | ITEM EXT. | TOTAL | UNIT | DESCRIPTION | ABUT. | PIERS | SUPER. | GENERAL | SHEET REF. | ITEM | E | EXTENSION | COMBINED
503 | 21101 | 565 | CY | UNCLASSIFIED EXCAVATION, AS PER PLAN | 565 |  |  |  |  | 503 | E | 21101 | 503E21101
505 | 11100 | LS |  | PILE DRIVING EQUIPMENT MOBILIZATION | [5 empty] | 505 | E | 11100 | 503E11100
507 | 00100 | 3300 | FT | STEEL PILES HP10X42, FURNISHED | 3300 |  |  |  |  | 507 | E | 00100 | 507E00200
507 | 00150 | 3055 | FT | STEEL PILES HP10X42, DRIVEN | 3055 |  |  |  |  | 507 | E | 00150 | 507E00250
507 | 93300 | 49 | EACH | STEEL POINTS OR SHOES | 49 |  |  |  |  | 507 | E | 93300 | 507E93300
509 | 10001 | 618934 | LB | EPOXY COATED REINFORCING STEEL, AS PER PLAN | 31603 | 104209 | 483122 |  |  | 509 | E | 10001 | 509E10001
511 | 34447 | 1328 | CY | CLASS QC2 CONCRETE WITH QC/QA, BRIDGE DECK, AS PER PLAN |  |  | 1328 |  |  | 511 | E | 34447 | 511E34447
511 | 34450 | 325 | CY | CLASS QC2 CONCRETE WITH QC/QA, BRIDGE DECK (PARAPET) |  |  | 325 |  |  | 511 | E | 34450 | 511E34450
511 | 44112 | 253 | CY | CLASS QC1 CONCRETE WITH QC/QA, ABUTMENT NOT INCLUDING FOOTING | 253 |  |  |  |  | 511 | E | 44112 | 511E44112
511 | 45602 | 477 | CY | CLASS QC4 MASS CONCRETE, SUBSTRUCTURE WITH QC/QA |  | 477 |  |  |  | 511 | E | 45602 | 511E45602
511 | 46012 | 22 | CY | CLASS QC1 CONCRETE WITH QC/QA, RETAINING/WINGWALL NOT INCLUDING FOOTING | 22 |  |  |  |  | 511 | E | 46012 | 511E46012
511 | 46512 | 146 | CY | CLASS QC1 CONCRETE WITH QC/QA, FOOTING | 146 |  |  |  |  | 511 | E | 46512 | 511E46512
512 | 10001 | 254.2287 | SY | SEALING OF CONCRETE SURFACES, AS PER PLAN (PERMANENT GRAFFITI PROTECTION) | 67.1048 | 187.1239 |  |  |  | 512 | E | 10001 | 512E10001
512 | 10100 | 2927.3126 | SY | SEALING OF CONCRETE SURFACES (EPOXY-URETHANE) | 67.1048 | 973.9945 | 1886.2133 |  |  | 512 | E | 10100 | 512E10100
513 | 10280 | 300500 | LB | STRUCTURAL STEEL MEMBERS, LEVEL 4 |  |  | 300500 |  |  | 513 | E | 10280 | 513E10280
513 | 10401 | 1634600 | LB | STRUCTURAL STEEL MEMBERS, HYBRID GIRDER, LEVEL SIX (6) FABRICATION, AS PER PLAN |  |  | 1634600 |  |  | 513 | E | 10401 | 513E10401
513 | 20000 | 9471 | EACH | WELDED STUD SHEAR CONNECTORS |  |  | 9471 |  |  | 513 | E | 20000 | 513E20000
514 | 00060 | 27528 | SF | FIELD PAINTING STRUCTURAL STEEL, INTERMEDIATE COAT |  |  | 27528 |  |  | 514 | E | 00060 | 514E00060
514 | 00066 | 27528 | SF | FIELD PAINTING STRUCTURAL STEEL, FINISH COAT |  |  | 27528 |  |  | 514 | E | 00066 | 514E00066
516 | 12400 | 111 | FT | SPECIAL - MODULAR EXPANSION JOINT |  |  | 111 |  |  | 516 | E | 12400 | 516E12400
516 | 13600 | 16.332 | SF | 1" PREFORMED EXPANSION JOINT FILLER | 16.332 |  |  |  |  | 516 | E | 13600 | 516E13600
516 | 13900 | 238 | SF | 2" PREFORMED EXPANSION JOINT FILLER | 238 |  |  |  |  | 516 | E | 13900 | 516E13900
518 | 12200 | 5 | EACH | SCUPPERS, INCLUDING SUPPORTS |  |  | 5 |  |  | 518 | E | 12200 | 518E12200
518 | 21200 | 120 | CY | POROUS BACKFILL WITH GEOTEXTILE FABRIC | 120 |  |  |  |  | 518 | E | 21200 | 518E21200
518 | 40000 | 129 | FT | 6" PERFORATED CORRUGATED PLASTIC PIPE | 129 |  |  |  |  | 518 | E | 40000 | 518E40000
518 | 40010 | 39 | FT | 6" NON-PERFORATED CORRUGATED PLASTIC PIPE, INCLUDING SPECIALS | 39 |  |  |  |  | 518 | E | 40010 | 518E40010
518 | 51200 | 129.9675 | FT | PIPE DOWNSPOUT, INCLUDING SPECIALS (10") |  |  | 129.9675 |  |  | 518 | E | 51200 | 518E51200
524 | 94919 | 180 | FT | DRILLED SHAFTS, 60" DIAMETER, INTO BEDROCK, AS PER PLAN |  | 180 |  |  |  | 524 | E | 94919 | 524E94918
524 | 94931 | 537 | FT | DRILLED SHAFTS, 66" DIAMETER, ABOVE BEDROCK, AS PER PLAN |  | 537 |  |  |  | 524 | E | 94931 | 524E94931
526 | 30010 | 290 | SY | REINFORCED CONCRETE APPROACH SLABS WITH QC/QA (T=17") | 290 |  |  |  |  | 526 | E | 30010 | 526E30011
526 | 90010 | 115 | FT | TYPE A INSTALLATION | 115 |  |  |  |  | 526 | E | 90010 | 526E90010
601 | 21000 | 433 | SY | CONCRETE SLOPE PROTECTION | 433 |  |  |  |  | 601 | E | 21000 | 601E21000
601 | 32104 | 910 | CY | ROCK CHANNEL PROTECTION, TYPE B WITH GEOTEXTILE FABRIC | 910 |  |  |  |  | 601 | E | 32104 | 601E32104
SPECIAL | 690E98400 | LS |  | SPECIAL-EMERGENCY ACTION PLAN COORDINATION | [5 empty] | SPECIAL |  | 690E98400 | 690E98400
846 | 00110 | 47.9167 | CF | POLYMER MODIFIED ASPHALT EXPANSION JOINT SYSTEM |  |  |  | 47.9167
869 | 00101 | 24 | EACH | HIGH LOAD MULTI-ROTATIONAL (HLMR) BEARINGS, AS PER PLAN |  |  | 24 |  |  | 869 | E | 00101 | 869E00101
894 | 10000 | 12 | EACH | THERMAL INTEGRITY PROFILING (TIP) TEST |  | 12 |  |  |  | 894 | E | 10000 | 894E10000

## EMBANKMENT
|  |  | Job no: | 06634_6A | sheet:
|  |  | Design: | TAZ | Date: | 2021-10-07
|  |  | Check: |  | Date:
|  |  | Office: | COLUMBUS
|  |  | Project: | FRA-70-1322L
|  |  | Element: | EMBANKMENT
ITEM | EXTENSION
203 | 20001
EMBANKMENT, AS PER PLAN
LOCATION | VOLUME
CY
RA | 923.86
FA | 1839.57
TOTAL | 2764 | CY
DO NOT SHOW IN STRUCTURES EQ
ms consultants, inc.
engineers, architects, planners

## UNCLASSIFIED EXCAVATION
[6 empty] | Job no: | 06634_6A | sheet:
[6 empty] | Design: | DBL | Date: | 2021-10-07
[6 empty] | Check: | ATM | Date: | 2021-12-01
[6 empty] | Office: | COLUMBUS
[6 empty] | Project: | FRA-70-1322L
[6 empty] | Element: | EXCAVATION
ITEM | EXTENSION
503 | 21101
UNCLASSIFIED EXCAVATION, AS PER PLAN
N:\03\60\06634_6A\structures\FRA070_1322L\work\DBL: "BS001 - unclassified excavation"
Foundation
Location | Area | Avg Ex. El. | Bot./Ftg. | Depth | Volume
| sf | EL | EL | ft | cu yd
Rear Abutment | 580.95 | 725.7383 | 714 | 11.7383 | 252.5698
RA WW | 141.32 | 725.1525 | 714 | 11.1525 | 58.373
FA | 653.69 | 726.6067 | 719 | 7.6067 | 184.163
FA WW | 205.06 | 728.16 | 719 | 9.16 | 69.5685
Substructure
Location | Area | Avg Ex. El. | Bot./Ftg. | Depth | Volume
| sf | EL | EL | ft | cu yd
RA WW | 24.5 | 724.8575 | 714 | 10.8575 | 9.8522
FA WW | 24.5 | 729.155 | 719 | 10.155 | 9.2147
|  |  |  | TOTAL = | 565 | CY
ms consultants, inc.
engineers, architects, planners

## MOBILIZATION
|  |  | Job no: | 06634_6A | sheet:
|  |  | Design: | TVB | Date: | 2015-03-02
|  |  | Check: | ATM | Date: | 2021-11-30
|  |  | Office: | YOUNGSTOWN
|  |  | Project: | FRA-70-1322L
|  |  | Element: | MOBILIZATION
ITEM | EXTENSION
505 | 11100
PILE DRIVING EQUIPMENT MOBILIZATION
|  | TOTAL= | 1 | LS
ms consultants, inc.
engineers, architects, planners

## HP PILES
[5 empty] | Job no: | 06634_6A | sheet:
[5 empty] | Design: | DBL | Date: | 2021-10-07
[5 empty] | Check: | ATM | Date: | 2021-11-30
[5 empty] | Office: | COLUMBUS
[5 empty] | Project: | FRA-70-1322L
[5 empty] | Element: | HP PILES
ITEM | EXTENSION
507 | 00100
STEEL PILES HP10X42, FURNISHED
Type |  | Bot./Ftg. | Length | Piles | Total
|  |  | ft | # | ft
RA |  | 714 | 70 | 23 | 1610
FA |  | 719 | 65 | 26 | 1690
|  |  |  | TOTAL= | 3300 | FT
ITEM | EXTENSION
507 | 00150
STEEL PILES HP10X42, DRIVEN
Type
|  | Bot./Ftg. | Length | Rounded | Piles | Total
|  |  | ft | ft | # | ft
RA |  | 714 | 65 | 65 | 23 | 1495
FA |  | 719 | 60 | 60 | 26 | 1560
|  |  |  | TOTAL= | 3055 | FT
ms consultants, inc.
engineers, architects, planners

## STEEL POINTS
|  |  | Job no: | 06634_6A | sheet:
|  |  | Design: | DBL | Date: | 2021-03-11
|  |  | Check: | ATM | Date: | 2021-11-30
|  |  | Office: | COLUMBUS
|  |  | Project: | FRA-70-1322L
|  |  | Element: | STEEL POINTS
ITEM | EXTENSION
507 | 93300
STEEL POINTS OR SHOES
|  | Type | Piles | Steel Points
|  |  | # | #
|  | RA | 23 | 23
|  | FA | 26 | 26
|  |  | TOTAL= | 49 | EACH
ms consultants, inc.
engineers, architects, planners

## REINFORCING STEEL
|  |  | Job no: | 06634_6A | sheet:
|  |  | Design: | DBL | Date: | 2020-09-18
|  |  | Check: | ATM | Date: | 2021-11-30
|  |  | Office: | COLUMBUS
|  |  | Project: | FRA-70-1322L
|  |  | Element: | REINFORCING STEEL
ITEM | EXTENSION
509 | 10001
EPOXY COATED REINFORCING STEEL, AS PER PLAN
LOCATION | WEIGHT
LB
RA | 14339
FA | 17264
PIERS | 104209
DECK | 428126
PARAPET | 54001
APPR. SLAB | 995
TOTAL | 618934 | LB
ms consultants, inc.
engineers, architects, planners

## GFRP
|  |  | Job no: | 06634_6A | sheet:
|  |  | Design: | DBL | Date: | 2021-02-16
|  |  | Check: |  | Date:
|  |  | Office: | Columbus
|  |  | Project: | FRA-70-1322L
|  |  | Element: | NO.4 GFRP DEFORMED BARS
ITEM | EXTENSION
509 | 30020
NO.4 GFRP DEFORMED BARS
Location | Length (ft)
Railing | 29174.41
TOTAL | 29174.41 | FT
MADE INCIDENTAL TO REBAR
ms consultants, inc.
engineers, architects, planners
ms consultants, inc.
engineers, architects, planners

## BRIDGE DECK
[6 empty] | Job no: | 06634_6A | sheet: | 7
[6 empty] | Design: | DBL | Date: | 2020-09-18
[6 empty] | Check: | ATM | Date: | 2021-11-30
[6 empty] | Office: | COLUMBUS
[6 empty] | Project: | FRA-70-1322L
[6 empty] | Element: | BRIDGE DECK CONCRETE
ITEM | EXTENSION
511 | 34447
CLASS QC2 CONCRETE WITH QC/QA, BRIDGE DECK, AS PER PLAN
Type |  |  |  |  | Area | Thickness | Volume
[5 empty] | sf | in | cy
Deck |  |  |  |  | 43740.8 | 9.75 | 1316.2741
*AREA FROM MICROSTATION
|  | 1 | Length | Flange Width (ft) | Haunch Area over Flange (sf) | Taper Area (sf) | Overhang Area (sf) | Volume (CY)
ft
Haunches |  | 1 | 1011.417 | 1.6667 | 0.64236 | 0 | 0.82627 | 55.0148
|  | 2 | 1008.0417 | 1.6667 | 0.625 | 0 | 0 | 23.3343
|  | 3 | 1004.6667 | 1.6667 | 0.625 | 0 | 0 | 23.2562
|  | 4 | 1001.3125 | 1.6667 | 0.69444 | 0 | 0.87488 | 58.1992
1' Drop Slabs |  |  | Length | Cross-Section AREA | Volume
|  |  | ft | sf | cy
|  | Rear | 58 | 2.27 | 4.8763
|  | Fwd. | 53 | 2.27 | 4.4559
[6 empty] | TOTAL = | 1328 | CY
ms consultants, inc.
engineers, architects, planners
Note on D21: Dahlfors, Adam: Length along beam centerline + 2' Overhang

## DECK PARAPET
|  |  |  | Job no: | 06634_6A | sheet: | 8
|  |  |  | Design: | DBL | Date: | 2020-09-18
|  |  |  | Check: | ATM | Date: | 2021-11-30
|  |  |  | Office: | COLUMBUS
|  |  |  | Project: | FRA-70-1322L
|  |  |  | Element: | PARAPET CONCRETE
ITEM | EXTENSION
511 | 34450
CLASS QC2 CONCRETE WITH QC/QA, BRIDGE DECK (PARAPET)
Type |  | Area | Length | Volume
|  | sq ft | ft | cu yd
Left Parapet |  | 4.083 | 1078.51 | 163.0947 |  |  |  | 1014.1667 | 61.0834 | 1075.2501
Right Parapet |  | 4.083 | 1069.2901 | 161.7004 |  |  |  | 1004.583 | 61.9997 | 1066.5827
|  |  | TOTAL = | 325 | CY
ms consultants, inc.
engineers, architects, planners

## ABUTMENT
[5 empty] | Job no: | 06634_6A | sheet: | 10
[5 empty] | Design: | DBL | Date: | 2020-09-18
[5 empty] | Check: | ATM | Date: | 2021-11-30
[5 empty] | Office: | COLUMBUS
[5 empty] | Project: | FRA-70-1322L
[5 empty] | Element: | ABUTMENT CONCRETE
ITEM | EXTENSION
511 | 44112
CLASS QC1 CONCRETE WITH QC/QA, ABUTMENT NOT INCLUDING FOOTING
TYPE
STEM
|  | Avg T/Ftg. EL. | Avg. Seat EL. | Avg. Ht. | Width | Avg. Length | Volume
|  |  |  | ft | ft | ft | cy
RA |  | 717.0493 | 721.3772 | 4.3278 | 5.5833 | 54.89 | 49.124 |  | 5.583
FA |  | 722.0493 | 727.7684 | 5.7191 | 5.5833 | 64 | 75.6896
BACKWALL
|  | Avg. T/Deck EL | Deck. Thick. | Avg. Seat EL. | Avg. Ht. | Width | Length | Volume
|  |  | ft |  | ft | ft | ft | cy
RA |  | 730.61 | 0.79167 | 721.3772 | 8.4412 | 1.75 | 56.1042 | 30.6952
FA |  | 736.674 | 0.79167 | 727.7684 | 8.1139 | 1.75 | 62.4688 | 32.8524
AS SEAT |  | Length | Area | Volume
|  | ft | sf | cy
RA |  | 56.1042 | 2.505 | 5.2052
FA |  | 62.4688 | 2.505 | 1
CORBEL |  | Length | Area | Volume
|  | ft | sf | cy
RA |  | 56.1 | 0.875 | 1.8181
FA |  | 62.4688 | 0.875 | 1
|  |  | TOTAL = | 253 | CY
ms consultants, inc.
engineers, architects, planners

## PIER (QC4 MASS)
[6 empty] | Job no: | 06634_6A | sheet: | 9
[6 empty] | Design: | DBL | Date: | 2020-09-18
[6 empty] | Check: | ATM | Date: | 2021-11-30
[6 empty] | Office: | COLUMBUS
[6 empty] | Project: | FRA-70-1322L
[6 empty] | Element: | PIER CONCRETE
ITEM | EXTENSION
511 | 45602
CLASS QC4 MASS CONCRETE, SUBSTRUCTURE WITH QC/QA
|  | Avg. Height | Thickness | Length | Taper Area | Cap Area | Volume |  |  | ATM | 2021-11-30 | STAGE 3 CHECK
|  | ft | ft | ft | sf | sf | cy |  |  | PIER 1 CAP CONCRETE SPOT CHECK
CAP | [9 empty] | TOP/CAP | LENGTH | THICKNESS | BOT/CAP | VOL (CF) | VOL (CY)
Pier 1 |  | 6.3722 | 5.5 | 55 | 5.5 | 344.97 | 70.2717 |  |  | 724.09 | 14 | 5.5 | 717.38 | 486.42 | 18.0156
Pier 2 |  | 6.4944 | 5.5 | 59 | 5.5 | 377.67 | 76.9328 |  |  | 723.94 | 13.5 | 5.5 | 717.38 | 487.08 | 18.04
Pier 3 |  | 6.2799 | 5.5 | 59 | 5.5 | 365.015 | 74.3549 |  |  | 723.6 | 13.5 | 5.5 | 717.38 | 461.835 | 17.105
Pier 4 |  | 6.055 | 5.5 | 59 | 5.5 | 351.745 | 71.6518 |  |  | 723.38 | 14 | 5.5 | 717.38 | 431.75 | 15.9907
[14 empty] | TOTAL = | 69.1513 | 70.2717 | 1.594%
[16 empty] | ORIGINAL | DIFF
|  | Top EL | Bottom EL | Height | Column Dia. | Number | Volume
COLUMN |  |  |  | ft | ft |  | cy
Pier 1 |  | 717.38 | 697.6 | 19.78 | 5 | 3 | 43.1533
Pier 2 |  | 720.25 | 697.6 | 22.65 | 5 | 3 | 49.4146
Pier 3 |  | 722.68 | 697.6 | 25.08 | 5 | 3 | 54.7161
Pier 4 |  | 722.51 | 706 | 16.51 | 5 | 3 | 36.0192
[6 empty] | TOTAL = | 477 | CY
ms consultants, inc.
engineers, architects, planners

## WINGWALL
[10 empty] | Job no: | 06634_6A | sheet: | 11
[10 empty] | Design: | DBL | Date: | 2020-09-18
[10 empty] | Check: | ATM | Date: | 2021-11-30
[10 empty] | Office: | COLUMBUS
[10 empty] | Project: | FRA-70-1322L
[10 empty] | Element: | WINGWALL CONCRETE
ITEM | EXTENSION
511 | 46012
CLASS QC1 CONCRETE WITH QC/QA, RETAINING/WINGWALL NOT INCLUDING FOOTING
TYPE |  |  | Elevations |  |  |  | Wingwall |  | Taper (void) |  | Seat
|  | Width | T/Ftg | T/Seat | Start WW | End WW | Height | Length | Height | Length | Height | Width | Volume
|  | ft | - | - | - | - | ft | ft | ft | ft | ft | ft | cy
RA WW |  | 1.5 | 717.125 | 721.01 | 729.77 | 729.42 | 8.585 | 17.667 | 4.91 | 8 | 3.885 | 9.667 | 9.4215
FA WW |  | 1.5 | 722.125 | 727.32 | 736.25 | 735.98 | 8.795 | 19.9896 | 5.16 | 8 | 5.195 | 11.9896 | 12.0808
[6 empty] | TOTAL= | 22 | CY
ms consultants, inc.
engineers, architects, planners

## FOOTING
[6 empty] | Job no: | 06634_6A | sheet: | 12
[6 empty] | Design: | DBL | Date: | 2020-09-18
[6 empty] | Check: | ATM | Date: | 2021-11-30
[6 empty] | Office: | COLUMBUS
[6 empty] | Project: | FRA-70-1322L
[6 empty] | Element: | FOOTING CONCRETE
ITEM | EXTENSION
511 | 46512
CLASS QC1 CONCRETE WITH QC/QA, FOOTING
| 3' Depth |  | 3.25' Depth
| *Plan Area | Volume | *Plan Area | Volume |  |  | *area from microstation
| sf | cy | sf | cy
RA | 334.0185 | 37.1132 | 242.4156 | 29.1797
FA | 373.589 | 41.5099 | 312.7329 | 37.6438
|  |  | TOTAL = | 146 | CY
ms consultants, inc.
engineers, architects, planners

## CONCRETE SEALING
[6 empty] | Job no: |  | 06634_6A | sheet: | 13
[6 empty] | Design: |  | TVB | Date: | 2015-03-02
[6 empty] | Check: |  | ATM | Date: | 2021-11-30
[6 empty] | Office: |  | YOUNGSTOWN
[6 empty] | Project: |  | FRA-70-1322L
[6 empty] | Element: |  | CONCRETE SEALING
ITEM | EXTENSION
512 | 10100
SEALING OF CONCRETE SURFACES (EPOXY-URETHANE)
ABUTMENT
|  | Stem |  |  | Backwall
| Length | Avg. Top/stem | Height to Ground | Width | Avg. Height | Width | Perimeter | Area
| ft | ft | ft | ft | ft | ft | ft | sy
RA | 55.7083 | 721.6575 | 0.6575 | 3.83 | 8.4412 | 1.75 | 2.7375 | 16.9446
FA | 67.2292 | 727.66 | 2.16 | 3.83 | 8.1139 | 1.75 | 4.24 | 31.6724
[7 empty] | Total | 48.617
WINGWALL
| Length | Avg. Top/wall | Height to Ground | Area
| ft | ft | ft | sy
FA | 19.9792 | 729.595 | 4.38 | 9.7232
RA | 17.6667 | 736.115 | 4.465 | 8.7646
|  |  | Total | 18.4878
PARAPET
| End Areas | Length | Perimeter | Area | Area
| sf | ft | ft | sf | sy
Left | 8.166 | 1078.51 | 7.8963 | 8524.3611 | 947.1512
Right | 8.166 | 1069.2901 | 7.8963 | 8451.5583 | 939.062
|  |  |  | TOTAL | 1886.2133
PIERS
| Column |  |  |  |  | Cap
| Water/RCP | B/Cap | Height | Diameter | Surface Area | Thick | Avg Height | Length | Surface Area | Tot. Surface Area
| EL | EL | ft | ft | sf | ft | ft | ft | sf | sy
Pier 1 | 696.6 | 717.38 | 20.78 | 5 | 979.2344 | 5.5 | 6.3722 | 55 | 1062.534 | 226.8632
Pier 2 | 696.6 | 720.25 | 23.65 | 5 | 1114.48 | 5.5 | 6.4944 | 59 | 1151.2785 | 251.7509
Pier 3 | 696.6 | 722.68 | 26.08 | 5 | 1228.991 | 5.5 | 6.2799 | 59 | 1123.6091 | 261.4
Pier 4 | 706 | 722.51 | 16.51 | 6 | 933.6185 | 6.5 | 6.055 | 60 | 1172.205 | 233.9804
[9 empty] | TOTAL | 973.9945
| ft: TOTAL =; sf: 2927.3126; ft: SY | 57 | 714.7038 | 39814.9602 | 4423.8845
ITEM | EL: EXTENSION
512 | EL: 10001
SEALING OF CONCRETE SURFACES, AS PER PLAN (PERMANENT GRAFFITI PROTECTION)
ABUTMENT
|  | Stem |  |  | Backwall
| Length | Avg. Top/stem | Height to Ground | Width | Avg. Height | Width | Perimeter | Area
| ft | ft | ft | ft | ft | ft | ft | sy
RA | 55.7083 | 721.6575 | 0.6575 | 3.83 | 8.4412 | 1.75 | 2.7375 | 16.9446
FA | 67.2292 | 727.66 | 2.16 | 3.83 | 8.1139 | 1.75 | 4.24 | 31.6724
[7 empty] | Total | 48.617
WINGWALL
| Length | Avg. Top/wall | Height to Ground | Area
| ft | ft | ft | sy
FA | EL: 19.9792; EL: 729.595; ft: 4.38; ft: 9.7232
RA | EL: 17.6667; EL: 736.115; ft: 4.465; ft: 8.7646
|  |  | Total | 18.4878
PIERS
| Column |  |  |  |  | Cap
| Water/RCP | B/Cap | Height | Diameter | Surface Area | Thick | Avg Height | Length | Surface Area | Tot. Surface Area
| EL | EL | ft | ft | sf | ft | ft | ft | sf | sy
Pier 4 | 710 | 722.51 | 12.51 | 5 | 589.5199 | 5.5 | 6.055 | 59 | 1094.595 | 187.1239
[9 empty] | Total | 187.1239
|  |  |  | TOTAL = | 254.2287 | SY
ms consultants, inc.
engineers, architects, planners

## TYPE A WATERPROOFING
[6 empty] | Job no: | 06634_6A | sheet: | 14
[6 empty] | Design: | DBL | Date: | 2020-09-18
[6 empty] | Check: | ATM | Date: | 2021-11-30
[6 empty] | Office: | COLUMBUS
[6 empty] | Project: | FRA-70-1322L
[6 empty] | Element: | WATERPROOFING
ITEM | EXTENSION
Type |  | Length | Width | AREA | AREA
|  | ft | ft | sf | sy |  | INCLUDED WITH APPROACH SLAB FOR PAYMENT
RA |  | 54.5521 | 3 | 163.6562 | 18.184
FA |  | 59.9167 | 3 | 179.75 | 19.9722
|  |  |  | TOTAL = | 39 | SY
ms consultants, inc.
engineers, architects, planners

## STEEL MEMBERS
[6 empty] | Job no: | 06634_6A | sheet: | 15
[6 empty] | Design: | TVB | Date: | 2015-03-02
[6 empty] | Check: | ATM | Date: | 2021-12-01
[6 empty] | Office: | YOUNGSTOWN
[6 empty] | Project: | FRA-70-1322L
[6 empty] | Element: | STRUCTURAL STEEL
ITEM | EXTENSION
513 | 10280
STRUCTURAL STEEL MEMBERS, LEVEL 4
(Crossframes and Associated Hardware)
[6 empty] | Unit Wt. of Steel: |  | 490 | lb/ft^3
End Crossframes
| Rear Abut. |  |  |  |  | No. of Frames: |  | 3
|  |  | Top Chord (WT 12x73) |  |  | Bott. Chord (WT 5x15)
|  |  | Area (in^2) | Length (ft) | No. | Area (in^2) | Length (ft) | No.
|  |  | 21.5 | 12.75 | 1 | 4.42 | 12.75 | 1
|  |  | Diagonal (WT 5x15) |  |  | Connection Plate (PL 9x9/16)
|  |  | Area (in^2) | Length (ft) | No. | Area (in^2) | Length (ft) | No.
|  |  | 4.42 | 4.5 | 5 | 5.06 | 6.708 | 2
|  |  | Bent Top Gusset Plate (9/16") |  |  | Bent Bott. Gusset Plate (9/16")
|  |  | Area (in^2) | Length (ft) | No. | Area (in^2) | Length (ft) | No.
|  |  | 8.44 | 0.833 | 2 | 10.69 | 1.667 | 2
|  |  | Gusset Plate (9/16") |  |  | Stiffeners (7/8")
|  |  | Average S.A. (in^2) | Thick. (in) | No. | Area (in^2) | Length (ft) | No.
|  |  | 576 | 0.5635 | 4 | 8.3125 | 6.708 | 4
|  |  | Bolts/Washers/Fasteners |  |  | Welds
|  |  | No. |  | Wt./100 Bolts
|  |  | 40 |  | 202.8
[6 empty] | Weight Sub-Total: |  | 9052
| Fwd. Abut. |  |  |  |  | No. of Frames: |  | 3
|  |  | Top Chord (WT 12x73) |  |  | Bott. Chord (WT 5x15)
|  |  | Area (in^2) | Length (ft) | No. | Area (in^2) | Length (ft) | No.
|  |  | 21.5 | 14.5 | 1 | 4.42 | 14.5 | 1
|  |  | Diagonal (WT 5x15) |  |  | Connection Plate (PL 9x9/16)
|  |  | Area (in^2) | Length (ft) | No. | Area (in^2) | Length (ft) | No.
|  |  | 4.42 | 5 | 5 | 5.06 | 6.708 | 2
|  |  | Bent Top Gusset Plate (9/16") |  |  | Bent Bott. Gusset Plate (9/16")
|  |  | Area (in^2) | Length (ft) | No. | Area (in^2) | Length (ft) | No.
|  |  | 8.44 | 0.833 | 2 | 10.69 | 1.667 | 2
|  |  | Gusset Plate (9/16") |  |  | Stiffeners (7/8")
|  |  | Average S.A. (in^2) | Thick. (in) | No. | Area (in^2) | Length (ft) | No.
|  |  | 416 | 0.5625 | 4 | 8.3125 | 6.708 | 4
|  |  | Bolts/Washers/Fasteners |  |  | Welds
|  |  | No. |  | Wt./100 Bolts
|  |  | 40 |  | 202.8
[6 empty] | Weight Sub-Total: |  | 9320
Intermediate Crossframes
[6 empty] | No. of Frames: |  | 189
|  |  | Top Chord (WT 5x22.5) |  |  | Bott. Chord (WT 6x25)
|  |  | Area (in^2) | Length (ft) | No. | Area (in^2) | Length (ft) | No.
|  |  | 6.63 | 10.5 | 1 | 7.3 | 10.5 | 1
|  |  | Diagonal (WT 5x22.5) |  |  | Connection Plate (PL 9x9/16)
|  |  | Area (in^2) | Length (ft) | No. | Area (in^2) | Length (ft) | No.
|  |  | 6.63 | 6 | 2 | 5.06 | 7 | 2
Gusset Plate (1/2")
|  |  | Average S.A. (in^2) | Thick. (in) | No.
|  |  | 479 | 0.5 | 5
|  |  | Bolts/Washers/Fasteners |  |  | Welds
|  |  | No. |  | Wt./100 Bolts
|  |  | 32 |  | 202.8
[6 empty] | Weight Sub-Total: |  | 267237
Intermediate Stiffeners
| No. of Piers: | 4 |  |  |  | No. of Stiffeners: |  | 189
|  |  | Bearing Stiffeners |  |  | Jacking Stiffeners |  |  |  | Abutment Stiffeners
|  |  | Area (in^2) | Length (ft) | No. per Pier | Area (in^2) | Length (ft) | No. per Pier |  | Area (in^2) | Length (ft) | No. per Abutment
|  |  | 14.84 | 7 | 2 | 14.84 | 7 | 4 |  | 16.625 | 7 | 4
[6 empty] | Weight Sub-Total: |  | 14820
[6 empty] | GRAND TOTAL = | 300500 |  | LB
ms consultants, inc.
engineers, architects, planners
Note on E24: Torrey V. Burkes: Avg. based upon expected end frame dimensions. Actual member lengths will vary.
Note on J32: Torrey V. Burkes: Quantity is per frame. Additional 8 stiffners will be added in total to compensate for additional stiffeners located outside fascia beams.
Note on F36: Torrey V. Burkes: Assuming 5" long 1" dia. High Strength Bolt with nut and 2 circular washers
Note on E54: Torrey V. Burkes: Avg. based upon expected end frame dimensions. Actual member lengths will vary.
Note on J65: Torrey V. Burkes: Quantity is per frame. Additional 8 stiffners will be added in total to compensate for additional stiffeners located outside fascia beams.
Note on F69: Torrey V. Burkes: Assuming 5" long 1" dia. High Strength Bolt with nut and 2 circular washers
Note on E85: Torrey V. Burkes: Avg. based upon expected end frame dimensions. Actual member lengths will vary.
Note on F93: Torrey V. Burkes: Assuming 5" long 1" dia. High Strength Bolt with nut and 2 circular washers
Note on D105: Torrey V. Burkes: 9.5" x 1.5625" (avg)

## STRUCTURAL STEEL
[7 empty] | Job no: | 06634_6A | sheet: | 16
[7 empty] | Design: | TVB | Date: | 2015-03-02
[7 empty] | Check: | ATM | Date: | 2021-12-01
[7 empty] | Office: | YOUNGSTOWN
[7 empty] | Project: | FRA-70-1322L
[7 empty] | Element: | STRUCTURAL STEEL
ITEM | EXTENSION | [13 empty] | NO. GIRDERS | 4
513 | 10401 | [13 empty] | NO. SPLICES | 8
STRUCTURAL STEEL MEMBERS, HYBRID GIRDER, LEVEL SIX (6) FABRICATION, AS PER PLAN
|  |  |  | Top Flange |  | Bottom Flange |  |  |  |  | ATM STAGE 3 CHECK |  | 2021-12-01
|  | Unit Weight | Length | Avg. Thickness | Width | Avg. Thickness | Width | Web Height | Web Thickness | Weight
|  | lb/ft^3 | ft | in | in | in | in | in | in | lb
Girders | [10 empty] | THICKNESSES
| Girder 1 | 490 | 1011.417 | 1.1949 | 20 | 1.53 | 22 | 84 | 0.6875 | 396847 | TF | 1 | 1.625 | 1 | 2.5 | 1 | 2 | 1 | 2 | 1.5156
| Girder 2 | 490 | 1008.0417 | 1.1989 | 20 | 1.53 | 22 | 84 | 0.6875 | 395798 | BF | 1 | 1.125 | 2 | 1.125 | 1.5 | 1.25 | 2.75 | 1.25 | 1.625 | 1.125 | 2.25 | 1.125 | 1.5 | 1.125 | 2.25 | 1.125 | 1.5 | 1 | 1.4792
| Girder 3 | 490 | 1004.6667 | 1.1996 | 20 | 1.53 | 22 | 84 | 0.6875 | 394518 | WEB | 0.6875
| Girder 4 | 490 | 1001.3125 | 1.2002 | 20 | 1.53 | 22 | 84 | 0.6875 | 393247
|  | Unit Weight | Length | Thickness | Width | No. of Bolt Holes | No. per Splice CL | Total no. Plates | Weight |  |  | Unit Weight | Length | Thickness | Width | No. of Bolt Holes | No. per Splice CL | Total no. Plates | Weight
|  | lb/ft^3 | ft | in | in | # | # | # | lb |  |  | lb/ft^3 | ft | in | in | # | # | # | lb
Field Splices
Flange | Top Inner PL | 490 | 2.75 | 0.875 | 8.5 | 20 | 8 | 64 | 4139 |  | Top Inner PL | 490 | 2.75 | 0.875 | 8.5 | 20 | 8 | 64 | 4139
| Bott. Inner PL | 490 | 2.75 | 0.875 | 10 | 30 | 8 | 64 | 4767 |  | Bott. Inner PL | 490 | 2.75 | 0.875 | 10 | 30 | 8 | 64 | 4767
| Top Outer PL | 490 | 2.75 | 0.75 | 20 | 40 | 4 | 32 | 4222 |  | Top Outer PL | 490 | 2.75 | 0.75 | 20 | 40 | 4 | 32 | 4222
| Bott. Outer PL | 490 | 2.75 | 0.75 | 22 | 60 | 4 | 32 | 4535 |  | Bott. Outer PL | 490 | 2.75 | 0.75 | 22 | 60 | 4 | 32 | 4535
| Web Splice PL | 490 | 6.5 | 0.375 | 22.5 | 132 | 8 | 64 | 11051 |  | Web Splice PL | 490 | 6.5 | 0.375 | 22.5 | 132 | 8 | 64 | 11051
Fill Plates | FS 1 | 490 | 1.375 | 0.125 | 22 | 30 | 4 | 32 | 378 |  | FS 1 | 490 | 1.375 | 0.125 | 22 | 30 | 4 | 32 | 378
| FS 2 | 490 | 1.375 | 0.375 | 22 | 30 | 4 | 32 | 1134 |  | FS 2 | 490 | 1.375 | 0.375 | 22 | 30 | 4 | 32 | 1134
| FS 3 | 490 | 1.375 | 0.25 | 22 | 30 | 4 | 32 | 756 |  | FS 3 | 490 | 1.375 | 0.25 | 22 | 30 | 4 | 32 | 756
| FS 4 | 490 | 1.375 | 0.375 | 22 | 30 | 4 | 32 | 1134 |  | FS 4 | 490 | 1.375 | 0.375 | 22 | 30 | 4 | 32 | 1134
| FS 5 | 490 | 1.375 | 0.5 | 22 | 30 | 4 | 32 | 1512 |  | FS 5 | 490 | 1.375 | 0.5 | 22 | 30 | 4 | 32 | 1512
| FS 6 | 490 | 1.375 | 0.375 | 22 | 30 | 4 | 32 | 1134 |  | FS 6 | 490 | 1.375 | 0.375 | 22 | 30 | 4 | 32 | 1134
| FS 7 | 490 | 1.375 | 0.375 | 22 | 30 | 4 | 32 | 1134 |  | FS 7 | 490 | 1.375 | 0.375 | 22 | 30 | 4 | 32 | 1134
| FS 8 | 490 | 1.375 | 0.375 | 22 | 30 | 4 | 32 | 1134 |  | FS 8 | 490 | 1.375 | 0.375 | 22 | 30 | 4 | 32 | 1134
|  | Length (in) | Wt. per 100 (lb) | Bolts per Splice CL | Total No. Bolts | Weight (lb)
Bolts |  | 6.125 | 230.8 | 928 | 7424 | 17135
[6 empty] | TOTAL = | 1634600 |  | LB
ms consultants, inc.
engineers, architects, planners
Note on I21: Torrey V. Burkes: No. of girders x splice plates at individual girder
Note on J21: Torrey V. Burkes: No. per splice CL x total no. of splice CL
Note on S21: Torrey V. Burkes: No. of girders x splice plates at individual girder
Note on T21: Torrey V. Burkes: No. per splice CL x total no. of splice CL
Note on D40: Torrey V. Burkes: Assumed length of 6 1/8"
Note on E40: Torrey V. Burkes: Assumed 1" high strength bolt with 2 washers and fastener
Note on F40: Torrey V. Burkes: 332 bolts per girder splice x 4 girders
Note on G40: Torrey V. Burkes: Bolts per splice CL x 8 splice CL

## SHEAR STUDS
[5 empty] | Job no: | 06634_6A | sheet: | 17
[5 empty] | Design: | DBL | Date: | 2020-09-18
[5 empty] | Check: | ATM | Date: | 2021-11-30
[5 empty] | Office: | COLUMBUS
[5 empty] | Project: | FRA-70-1322L
[5 empty] | Element: | SHEAR STUDS
ITEM | EXTENSION
513 | 20000
WELDED STUD SHEAR CONNECTORS
Girders |  | No. of Stud Sets | Stud Total
|  | # | EACH | [5 empty] | ATM STAGE 3 CHECK |  | 2021-11-30
| Girder 1 | 767 | 2301
| Girder 2 | 774 | 2322 | [5 empty] | FA | 17 | 5 | 1 | 8 | 17.4271
| Girder 3 | 771 | 2313 | [6 empty] | 1 | 9 | 1 | 2 | 1.7917
| Girder 4 | 758 | 2274 | [6 empty] | 1 | 9 | 1 | 2 | 1.7917
[14 empty] | 13.8438 | 15 | 45
End Crossframes |  | Studs | No. of X-Frames. | Stud Total
|  | (per x-frame) | # | EACH
| Rear Abutment | 42 | 3 | 126 |  |  |  |  | RA | 15 | 2 | 13 | 16 | 15.2344
| Fwd. Abutment | 45 | 3 | 135 | [5 empty] | 1 | 6 | 1 | 2 | 1.5417
[10 empty] | 1 | 6 | 1 | 2 | 1.5417
[14 empty] | 12.151 | 14 | 42
[5 empty] | TOTAL = | 9471 | EACH
[9 empty] | 52 | 52 | 52 | 52 |  | 53 | 53 | 53 | 53
[9 empty] | 42 | 42 | 42 | 42 |  | 43 | 43 | 43 | 43
[9 empty] | 23 | 28 | 26 | 16 | J | 24 | 29 | 27 | 17
[9 empty] | 23 | 23 | 23 | 23 |  | 24 | 24 | 24 | 24
[9 empty] | 14 | 16 | 15 | 12 | M | 15 | 17 | 16 | 13
[9 empty] | 101 | 101 | 101 | 101 |  | 102 | 102 | 102 | 102
[9 empty] | 18 | 18 | 18 | 18 |  | 19 | 19 | 19 | 19
[9 empty] | 36 | 36 | 36 | 36 |  | 37 | 37 | 37 | 37
[9 empty] | 12 | 12 | 12 | 12 |  | 13 | 13 | 13 | 13
[9 empty] | 106 | 106 | 106 | 106 |  | 107 | 107 | 107 | 107
[9 empty] | 13 | 13 | 13 | 13 |  | 14 | 14 | 14 | 14
[9 empty] | 29 | 29 | 29 | 29 |  | 30 | 30 | 30 | 30
[9 empty] | 22 | 22 | 22 | 22 |  | 23 | 23 | 23 | 23
[9 empty] | 91 | 91 | 91 | 91 |  | 92 | 92 | 92 | 92
[9 empty] | 21 | 21 | 21 | 21 |  | 22 | 22 | 22 | 22
[9 empty] | 36 | 36 | 36 | 36 |  | 37 | 37 | 37 | 37
[9 empty] | 13 | 13 | 13 | 13 |  | 14 | 14 | 14 | 14
[9 empty] | 54 | 54 | 54 | 54 |  | 55 | 55 | 55 | 55
[9 empty] | 51 | 51 | 51 | 51 |  | 52 | 52 | 52 | 52
[14 empty] | 776 | 783 | 780 | 767
ms consultants, inc.
engineers, architects, planners
Note on F14: Dahlfors, Adam: from 1704P

## PAINTING
[6 empty] | Job no: | 06634_6A | sheet: | 18
[6 empty] | Design: | DBL | Date: | 2020-09-18
[6 empty] | Check: | ATM | Date: | 2021-11-30
[6 empty] | Office: | COLUMBUS
[6 empty] | Project: | FRA-70-1322L
[6 empty] | Element: | PAINTING
ITEM | EXTENSION
514 | 00060
FIELD PAINTING STRUCTURAL STEEL, INTERMEDIATE COAT
|  |  | Length | Web Height | Flange Thick. | Bot. Flange Width | Top Flange Width | Painted S.A.
|  |  | ft | in | in | in | in | sf |  | AVERAGE | 1.4792
| Fascia Beams | Girder 1 | 1011.417 | 84 | 1.53 | 22 | 20 | 11137.0746 |  | 1 | 1.125 | 2 | 1.125 | 1.5 | 1.25 | 2.75 | 1.25 | 1.625 | 1.125 | 2.25 | 1.125 | 1.5 | 1.125 | 2.25 | 1.125 | 1.5 | 1
|  | Girder 4 | 1001.3125 | 84 | 1.53 | 22 | 20 | 11027.5586
| Interior Beams | Girder 2 | 1008.0417 | 84 | 1.53 | 22 | 20 | 2455.127
|  | Girder 3 | 1004.6667 | 84 | 1.53 | 22 | 20 | 2448.0789
|  |  | Total No. | S.A. Each Unit |  |  |  | Painted S.A.
| Cross Frames |  | # | sf |  |  |  | sf
|  | Intermediate | 4 | 115.0214 |  |  |  | 460.0856
|  | End RA | 3 | 139.3325 |  |  |  | 417.9975
|  | End FA | 3 | 128.1834 |  |  |  | 384.5502
[5 empty] | TOTAL = | 27528 | SF
ITEM | EXTENSION
514 | 00066
FIELD PAINTING STRUCTURAL STEEL, FINISH COAT
|  |  | Length | Web Height | Flange Thick. | Flange Width. | Top Flange Width | Painted S.A.
|  |  | ft | in | in | in | in | ft^2
| Fascia Beams | Girder 1 | 1011.417 | 84 | 1.53 | 22 | 20 | 11137.0746
|  | Girder 4 | 1001.3125 | 84 | 1.53 | 22 | 20 | 11027.5586
| Interior Beams | Girder 2 | 1008.0417 | 84 | 1.53 | 22 | 20 | 2455.127
|  | Girder 3 | 1004.6667 | 84 | 1.53 | 22 | 20 | 2448.0789
|  |  | Total No. | S.A. Each Unit |  |  |  | Painted S.A.
|  |  | # | ft^2 |  |  |  | ft^2
| Cross Frames | Intermediate | 4 | 115.0214 |  |  |  | 460.0856
|  | End RA | 3 | 139.3325 |  |  |  | 417.9975
|  | End FA | 3 | 128.1834 |  |  |  | 384.5502
[5 empty] | TOTAL = | 27528 | SF
ms consultants, inc.
engineers, architects, planners
Note on D19: Torrey V. Burkes: Cross frames located within 10' of beam ends are to be painted
Note on D40: Torrey V. Burkes: Cross frames located within 10' of beam ends are to be painted

## EXP. JT
|  |  |  | Job no: | 06634_6A | sheet: | 19
|  |  |  | Design: | DBL | Date: | 2020-09-18
|  |  |  | Check: | ATM | Date: | 2021-11-30
|  |  |  | Office: | COLUMBUS
|  |  |  | Project: | FRA-70-1322L
|  |  |  | Element: | EXPANSION JOINT
ITEM | EXTENSION
516 | 12400
SPECIAL - MODULAR EXPANSION JOINT
Length
ft
RA |  | 52.8021
FA |  | 57.9583
| TOTAL = | 111 | FT
ms consultants, inc.
engineers, architects, planners

## 1" P.E.J.F.
|  |  |  | Job no: | 06634_6A | sheet: | 20
|  |  |  | Design: | DBL | Date: | 2020-09-18
|  |  |  | Check: | ATM | Date: | 2021-11-30
|  |  |  | Office: | COLUMBUS
|  |  |  | Project: | FRA-70-1322L
|  |  |  | Element: | 1" PEJF
ITEM | EXTENSION
516 | 13600
1" PREFORMED EXPANSION JOINT FILLER
Area
sf
RA
| Rear Left Rail | 4.083
| Rear Right Rail | 4.083
FA
| Fwd. Left Rail | 4.083
| Fwd. Right Rail | 4.083
|  |  | TOTAL = | 16.332 | SF
ms consultants, inc.
engineers, architects, planners
Note on E11: Torrey V. Burkes: Cross-sectional area of railing per ODOT Std. Dwg. SBR-1-13
Note on A13: Torrey V. Burkes: Separating approach slab and deck railing
Note on A16: Torrey V. Burkes: Separating approach slab and deck railing

## PAINTING-VOID (hidden)
|  |  |  | Job no: | 06634_2C | sheet: | 6
|  |  |  | Design: | ELS | date: | 2012-10-22
|  |  |  | Check: | TGH | date: | 2012-11-01
|  |  |  | Office: | Columbus
|  |  |  | Project: | FRA-71-1704P
|  |  |  | Element: | PAINTING
Pay Item 51400060
FIELD PAINTING STRUCTURAL STEEL, INTERMEDIATE COAT
Type | Average Length | Width | Depth | Area
| ft | in | in | sq ft
GIRDER 1 | [7 empty] | 1046.4583
TOP FLANGE | 1046.44 | 18 | - | 1504.2575
WEB | 1046.44 | 0.75 | 65 | 11336.4333
BOTTOM FLANGE | 1046.44 | 20 | 3.125 | 3967.7517
GIRDER 2 | [7 empty] | 1038.8646
TOP FLANGE | 1038.87 | 18 | - | 1493.3756
WEB | 1038.87 | 0.75 | 65 | 11254.425
BOTTOM FLANGE | 1038.87 | 20 | 3.125 | 3939.0487
GIRDER 3 | [7 empty] | 1031.2812
TOP FLANGE | 1031.29 | 18 | - | 1482.4794
WEB | 1031.29 | 0.75 | 65 | 11172.3083
BOTTOM FLANGE | 1031.29 | 20 | 3.125 | 3910.3079
GIRDER 4 | [7 empty] | 1023.7083
TOP FLANGE | 1023.7 | 20 | - | 1635.7873
WEB | 1023.7 | 0.825 | 65 | 11090.0833
BOTTOM FLANGE | 1023.7 | 20 | 3.125 | 3875.131
MISCELLANEOUS (15%) |  |  |  | 9999.2084
|  |  | TOTAL = | 76661 | SQ. FT.
Pay Item 51400066
FIELD PAINTING STRUCTURAL STEEL, FINISH COAT
|  |  | TOTAL = | 76661 | SQ. FT.
ms consultants, inc.
engineers, architects, planners

## 2" P.E.J.F.
|  |  |  | Job no: | 06634_6A | sheet: | 21
|  |  |  | Design: | DBL | Date: | 2020-09-18
|  |  |  | Check: | ATM | Date: | 2021-11-30
|  |  |  | Office: | COLUMBUS
|  |  |  | Project: | FRA-70-1322L
|  |  |  | Element: | 2" PEJF
ITEM | EXTENSION
516 | 13900
2" PREFORMED EXPANSION JOINT FILLER
|  | Height | Width | AREA
|  | ft | ft | sq ft
RA
| Rear Left Wall (backwall to seat) | 8.85 | 2.25 | 19.9125 |  |  |  | 2.25
| Rear Left Wall (seat to footing) | 4.35 | 5.583 | 24.2861 |  |  |  | 5.583
| Rear Left Wall (footing) | 3.25 | 8.833 | 28.7073 |  |  |  | 8.833
| Rear Left Wall (Wall to A.S.) | 1.4167 | 30 | 42.5
FA
| Fwd. Left Wall (backwall to seat) | 8.89 | 2.25 | 20.0025
| Fwd. Left Wall (seat to footing) | 5.57 | 5.583 | 31.0973
| Fwd. Left Wall (footing) | 3.25 | 8.833 | 28.7073
| Rear Left Wall (Wall to A.S.) | 1.4167 | 30 | 42.5
|  |  | TOTAL = | 238 | SF
ms consultants, inc.
engineers, architects, planners

## SCUPPERS
|  |  |  | Job no: | 06634_6A | sheet: | 22
|  |  |  | Design: | DBL | Date: | 2020-09-18
|  |  |  | Check: | ATM | Date: | 2021-11-30
|  |  |  | Office: | COLUMBUS
|  |  |  | Project: | FRA-70-1322L
|  |  |  | Element: | SCUPPERS
ITEM | EXTENSION
518 | 12200
SCUPPERS, INCLUDING SUPPORTS
| Scupper Locations: | STA . 149+50.00 RT.
STA. 151+00.00 RT.
STA. 153+00.00 RT.
STA. 157+13.50 RT.
STA. 158+93.15 RT.
|  |  | TOTAL = | 5 | EACH
ms consultants, inc.
engineers, architects, planners

## POROUS BACKFILL
[5 empty] | Job no: | 06634_6A | sheet: | 23
[5 empty] | Design: | DBL | Date: | 2020-09-18
[5 empty] | Check: | ATM | Date: | 2021-11-30
[5 empty] | Office: | COLUMBUS
[5 empty] | Project: | FRA-70-1322L |  |  |  | ATM STAGE 3 CHECK |  | 2021-11-30
[5 empty] | Element: | POROUS BACKFILL
ITEM | EXTENSION | [8 empty] | MICROSTATION
518 | 21200 | [8 empty] | AREA | TOTAL CF | TOTAL CY
POROUS BACKFILL WITH GEOTEXTILE FABRIC | [8 empty] | RA | 125.6335 | 1499.5181 | 55.5377
[9 empty] | RA RIGHT WW | 12.8025 | 109.9095 | 4.0707
Type |  | Area | Height | Volume |  |  |  | FA |  | 112.8623 | 1467.171 | 54.3397
|  | sf | ft | cy |  |  |  | FA RIGHT WW |  | 15.6048 | 137.2442 | 5.0831
RA |  | 125.63 | 11.9357 | 55.5362
Rear Left WW |  |  |  | 0
Rear Right WW |  | 12.8 | 8.585 | 4.0699
FA |  | 112.86 | 12.9997 | 54.3386
Forward Left WW |  |  |  | 0
Forward Right WW |  | 15.6 | 8.795 | 5.0816
|  |  | TOTAL = | 120 | CY
ms consultants, inc.
engineers, architects, planners
Note on F14: Dahlfors, Adam: Additional volumes where wingwalls meet abutment
Note on F17: Dahlfors, Adam: Additional volumes where wingwalls meet abutment

## 6" PERF. C.P.P.
|  |  | Job no: | 06634_6A | sheet: | 24
|  |  | Design: | DBL | Date: | 2020-09-18
|  |  | Check: | ATM | Date: | 2021-11-30
|  |  | Office: | COLUMBUS
|  |  | Project: | FRA-70-1322L
|  |  | Element: | 6" P.C.P.P.
ITEM | EXTENSION
518 | 40000
6" PERFORATED CORRUGATED PLASTIC PIPE
Type |  |  | Length
ft
RA |  |  | 61.8695
FA |  |  | 66.9196
|  | TOTAL = | 129 | FT
ms consultants, inc.
engineers, architects, planners

## 6" NON-PERF. C.P.P.
|  |  | Job no: | 06634_6A | sheet: | 25
|  |  | Design: | DBL | Date: | 2020-09-18
|  |  | Check: | ATM | Date: | 2021-11-30
|  |  | Office: | COLUMBUS
|  |  | Project: | FRA-70-1322L
|  |  | Element: | 6" N.P.C.P.P.
ITEM | EXTENSION
518 | 40010
6" NON-PERFORATED CORRUGATED PLASTIC PIPE, INCLUDING SPECIALS
Length
ft
RA |  |  | 17
FA |  |  | 21.606
|  | TOTAL = | 39 | FT
ms consultants, inc.
engineers, architects, planners

## PRECAST CONCRETE WALL-VOID (hidden)
|  |  | Job no: | 06634_2C | sheet: | 16
|  |  | Design: | ELS | date: | 2012-10-22
|  |  | Check: | TGH | date: | 2012-11-01
|  |  | Office: | Columbus
|  |  | Project: | FRA-71-1704P
|  |  | Element: | PRECAST CONCRETE WALL
ITEM | EXTENSION
530 | 600
SPECIAL - RETAINING WALL, MISC.: PRECAST CONCRETE WALL
REAR ABUTMENT |  |  | 1
|  | TOTAL = | 1 | LUMP
ms consultants, inc.
engineers, architects, planners

## 10" DOWNSPOUT
|  |  | Job no: | 06634_6A | sheet: | 26
|  |  | Design: | DBL | Date: | 2020-09-18
|  |  | Check: | ATM | Date: | 2021-11-30
|  |  | Office: | COLUMBUS
|  |  | Project: | FRA-70-1322L
|  |  | Element: | 10" DOWNSPOUT
ITEM | EXTENSION
518 | 51200
PIPE DOWNSPOUT, INCLUDING SPECIALS (10")
Length
ft
|  | Pier 4: | 20.9675
|  | Forward Abutment: | 109
|  | TOTAL = | 129.9675 | FT
ms consultants, inc.
engineers, architects, planners
Note on G14: Ruggles, Bill: (Inculdes underground portion to manhole)

## DRILLED SHAFTS
[6 empty] | Job no: | 06634_6A | sheet: | 28
[6 empty] | Design: | DBL | Date: | 2020-09-18
[6 empty] | Check: | ATM | Date: | 2021-11-30
[6 empty] | Office: | COLUMBUS
[6 empty] | Project: | FRA-70-1322L
[6 empty] | Element: | DRILLED SHAFTS
ITEM | EXTENSION
524 | 94919
DRILLED SHAFTS, 60" DIAMETER, INTO BEDROCK, AS PER PLAN
TYPE |  | SHAFTS | Top El. | Bottom El. | Additional Length | Length | COMBINED LENGTH
|  | # |  |  | ft | ft | ft |  |  | DRILLED SHAFT INTO BEDROCK
[11 empty] | TOP EL | BOT EL | ADD'L LENGTH | LENGTH
Pier 1 |  | 3 | 652.1 | 642.1 | 0 | 10 | 30 |  |  | PIER 1 | 652.1 | 651.5 | 1.9167 | 2.5167 | 7.55
Pier 2 |  | 3 | 650.8 | 640.8 | 0 | 10 | 30 |  |  | PIER 2 | 650.8 | 648.1 | 1.9062 | 4.6062 | 13.8187
Pier 3 |  | 3 | 660.8 | 640.8 | 0 | 20 | 60 |  |  | PIER 3 | 660.8 | 644 | 1.9062 | 18.7062 | 56.1187
Pier 4 |  | 3 | 656.3 | 636.3 | 0 | 20 | 60 |  |  | PIER 4 | 656.3 | 645.6 | 7.8125 | 18.5125 | 55.5375
[14 empty] | TOTAL | 133.025 | FT
[6 empty] | TOTAL = | 180 | FT
[10 empty] | ATM STAGE 3 CHECK |  | 2021-11-30
ITEM | EXTENSION
524 | 94931
DRILLED SHAFTS, 66" DIAMETER, ABOVE BEDROCK, AS PER PLAN
DRILLED SHAFT ABOVE BEDROCK
TYPE |  | SHAFTS | Top El. | Bottom El. | HEIGHT | COMBINED LENGTH |  |  |  |  | Top El. | Bottom El. | HEIGHT
|  | # |  |  | ft | ft
Pier 1 |  | 3 | 697.6 | 652.1 | 45.5 | 136.5 |  |  |  | PIER 1 | 697.6 | 652.1 | 45.5 | 136.5
Pier 2 |  | 3 | 697.6 | 650.8 | 46.8 | 140.4 |  |  |  | PIER 2 | 697.6 | 650.8 | 46.8 | 140.4
Pier 3 |  | 3 | 697.6 | 660.8 | 36.8 | 110.4 |  |  |  | PIER 3 | 697.6 | 660.8 | 36.8 | 110.4
Pier 4 |  | 3 | 706 | 656.3 | 49.7 | 149.1 |  |  |  | PIER 4 | 706 | 656.3 | 49.7 | 149.1
[13 empty] | TOTAL | 536.4 | FT
[5 empty] | TOTAL = | 537 | FT
ms consultants, inc.
engineers, architects, planners
Note on D14: Dahlfors, Adam: Lowest bearing elevation - bearing height - 6'-21' (21' based on estimate for pier quantity - subject to change)
Note on D28: Dahlfors, Adam: Lowest bearing elevation - bearing height - 6'-21' (21' based on estimate for pier quantity - subject to change)

## APPR. SLAB
[5 empty] | Job no: | 06634_6A | sheet: | 29
[5 empty] | Design: | DBL | Date: | 2020-09-18
[5 empty] | Check: | ATM | Date: | 2021-11-30
[5 empty] | Office: | COLUMBUS
[5 empty] | Project: | FRA-70-1322L
[5 empty] | Element: | APPROACH SLAB
ITEM | EXTENSION
526 | 30010
REINFORCED CONCRETE APPROACH SLABS WITH QC/QA (T=17")
Type |  |  | Area
sq yd
Rear |  |  | 144.6554 |  |  | *AREAS FROM MICROSTATION
Forward |  |  | 144.7342
|  | TOTAL = | 290 | SY
ms consultants, inc.
engineers, architects, planners

## TYPE A INSTALLATION
|  |  | Job no: | 06634_6A | sheet: | 26
|  |  | Design: | DBL | Date: | 2020-09-18
|  |  | Check: | ATM | Date: | 2021-11-30
|  |  | Office: | COLUMBUS
|  |  | Project: | FRA-70-1322L
|  |  | Element: | TYPE A INSTALLATION
ITEM | EXTENSION
526 | 90010
TYPE A INSTALLATION
Length
ft
|  | Rear Abutment: | 55
|  | Forward Abutment: | 60
|  | TOTAL = | 115 | FT
ms consultants, inc.
engineers, architects, planners
Note on G14: Ruggles, Bill: (Inculdes underground portion to manhole)

## SLOPE PROTECTION
[5 empty] | Job no: | 06634_6A | sheet: | 30
[5 empty] | Design: | DBL | Date: | 2020-09-18
[5 empty] | Check: | ATM | Date: | 2022-01-17
[5 empty] | Office: | COLUMBUS
[5 empty] | Project: | FRA-70-1322L
[5 empty] | Element: | SLOPE PROTECTION
ITEM | EXTENSION
601 | 21000
CONCRETE SLOPE PROTECTION
Type |  | Area | Area
|  | sf | sq yd
FA |  | 3891.964 | 432.4404 | [5 empty] | Measured on SC_Scratch20
Boundary for 1322L/1323C limits arbitrarily chosen as 1323C deck
|  | TOTAL= | 433 | SY
ms consultants, inc.
engineers, architects, planners

## ROCK CHANNEL PROTECTION
|  |  |  | Job no: | 06634_6A | sheet: | 31
|  |  |  | Design: | DBL | Date: | 2020-09-18
|  |  |  | Check: | ATM | Date: | 2022-01-17
|  |  |  | Office: | COLUMBUS
|  |  |  | Project: | FRA-70-1322L
|  |  |  | Element: | ROCK CHANNEL PROTECTION
ITEM | EXTENSION
601 | 32104
ROCK CHANNEL PROTECTION, TYPE B WITH GEOTEXTILE FABRIC
Type |  | Area | Depth | Volume
|  | sf | ft | cu yd
RA |  | 5850.6718 | 2.5 | 541.7289
FA |  | 3970.9565 | 2.5 | 367.6812 |  |  |  | Measured on SC_Scratch20
Boundary for 1322L/1323C limits arbitrarily chosen as 1323C deck
* area from microstation
|  |  | TOTAL= | 910 | CY
ms consultants, inc.
engineers, architects, planners

## EMERG
|  |  | Job no: | 06634_6A | sheet:
|  |  | Design: | TVB | Date: | 2015-03-02
|  |  | Check: | ATM | Date: | 2021-11-30
|  |  | Office: | YOUNGSTOWN
|  |  | Project: | FRA-70-1322L
|  |  | Element: | Emergency Action Plan Coordination
ITEM | EXTENSION
SPECIAL | 690E98400
SPECIAL-EMERGENCY ACTION PLAN COORDINATION
|  | TOTAL= | 1 | LS
ms consultants, inc.
engineers, architects, planners

## POLY MD JT
|  |  | Job no: | 06634_6A | sheet:
|  |  | Design: | ATM | Date: | 2023-03-21
|  |  | Check: |  | Date:
|  |  | Office: | COLUMBUS
|  |  | Project: | FRA-70-1322L
|  |  | Element: | Polymer Modified Expansion Joint System
ITEM | EXTENSION
846 | 00110
POLYMER MODIFIED ASPHALT EXPANSION JOINT SYSTEM
Length (ft)
| (for Type A Installation) |  | Rear Abutment | 55 | ft
|  |  | Forward Abutment | 60 | ft
|  | Per AS-2-15 | Width | 1.6667 | ft
|  |  | Thickness | 0.25 | ft
|  |  | TOTAL= | 47.9167 | CF
ms consultants, inc.
engineers, architects, planners

## BEARINGS
|  |  | Job no: | 06634_6A | sheet: | 32
|  |  | Design: | DBL | Date: | 2020-09-18
|  |  | Check: | ATM | Date: | 2021-11-30
|  |  | Office: | COLUMBUS
|  |  | Project: | FRA-70-1322L
|  |  | Element: | BEARINGS
ITEM | EXTENSION
869 | 00101
HIGH LOAD MULTI-ROTATIONAL (HLMR) BEARINGS, AS PER PLAN
Type |  |  | Bearings
#
RA |  |  | 4
Pier 1 |  |  | 4
Pier 2 |  |  | 4
Pier 3 |  |  | 4
Pier 4 |  |  | 4
FA |  |  | 4
|  | TOTAL= | 24 | EACH
ms consultants, inc.
engineers, architects, planners

## TIP
|  |  | Job no: | 06634_6A | sheet: | 32
|  |  | Design: | DBL | Date: | 2020-09-18
|  |  | Check: | ATM | Date: | 2021-11-30
|  |  | Office: | COLUMBUS
|  |  | Project: | FRA-70-1322L
|  |  | Element: | TIP
ITEM | EXTENSION
894 | 10000
THERMAL INTEGRITY PROFILING (TIP) TEST
Pier 1 |  |  | 3
Pier 2 |  |  | 3
Pier 3 |  |  | 3
Pier 4 |  |  | 3
|  | TOTAL= | 12 | EACH
ms consultants, inc.
engineers, architects, planners