## Estimate
FRA-070-13.10 (Project 6A)
BRIDGE FRA-070-1373L (I-70 WB OVER SHORT STREET)
PRELIMINARY CONSTRUCTION COST ESTIMATE
ALTERNATIVE 1 - 1 SPAN AASHTO TYPE 4 (54") PRESTRESSED CONCRETE GIRDERS WITH SEMI-INTEGRAL ABUTMENTS BEHIND MSE WALLS
ITEM | EXTENSION | ITEM DESCRIPTION | TOTAL QUANTITY | UNIT | 2013 UNIT PRICE | TOTAL 2013 CONSTRUCTION COST
202 | 11002 | STRUCTURE REMOVED, OVER 20 FOOT SPAN | 1 | LUMP | 420000 | 420000
203 | 10000 | EXCAVATION | 0 | CY | 11 | 0
505 | 11100 | PILE DRIVING EQUIPMENT MOBILIZATION | 1 | LUMP | 20000 | 20000
507 | 93300 | STEEL POINTS OR SHOES | 40 | EACH | 113 | 4500
507 | 00250 | STEEL PILES HP12X53, DRIVEN | #REF! | FT | 12 | #REF!
507 | 00200 | STEEL PILES HP12X53, FURNISHED | #REF! | FT | 38 | #REF!
509 | 10000 | EPOXY COATED REINFORCING STEEL | #REF! | LB | 1.25 | #REF!
516 | 43100 | ELASTOMERIC BEARINGS WITH INTERNAL LAMINATES ONLY (NEOPRENE) | 7 | EACH | 110 | 800
518 | 21200 | POROUS BACKFILL WITH FILTER FABRIC | #REF! | CY | 70 | #REF!
511 | 21534 | CLASS QC2 CONCRETE WITH QC/QA, SUPERSTRUCTURE | #REF! | CY | 1150 | #REF!
511 | 34446 | CLASS QC2 CONCRETE WITH QC/QA, BRIDGE DECK | 176.0525 | CY | 620 | 109200
511 | 34436 | CLASS QC2 CONCRETE WITH QC/QA, BRIDGE DECK (PARAPET) | 44.5536 | CY | 620 | 27600
511 | 43512 | CLASS QC1 CONCRETE WITH QC/QA, ABUTMENT INCLUDING FOOTING | #REF! | CY | 700 | #REF!
512 | 10100 | SEALING OF CONCRETE SURFACES (EPOXY-URETHANE) | #REF! | SY | 19.3 | #REF!
515 | 15020 | DRAPED STRAND PRESTRESSED CONCRETE BRIDGE I-BEAM MEMBERS, LEVEL 3, TYPE 4 | 7 | EACH | 20900 | 146300
515 | 20000 | INTERMEDIATE DIAPHRAGMS | 12 | EACH | 1300 | 15600
840 | 20000 | MECHANICALLY STABILIZED EARTH WALL (SEE NOTE 2) | 0 | SQ F | 90 | 0
526 | 30001 | REINFORCED CONCRETE APPROACH SLABS (T=17"), AS PER PLAN | 411 | SY | 255.11 | 104900
|  |  | SUBTOTAL: |  |  | #REF!
|  |  | INCIDENTAL %: |  | 5% | #REF!
|  |  | CONTINGENCY %: |  | 20% | #REF!
TOTAL COST = |  |  |  |  | TOTAL COST | #REF!
|  | 1. Utilized 2013 ODOT Summary of Contracts Awarded where possible. | Assumed Annual Inflation (%) |  |  | SEE NOTE 3
2. Cost of MSE wall included under the project wide cost for walls.
|  | 3. Annual escalation rates have been incorporated by ms consultants, inc. in the overall | Unit Price Basis Year |  |  | 2013
project estimate.
|  |  | Assumed Construction Year |  |  | SEE NOTE 3

## Quantities
|  |  | ALT. 1 | ALT. 2
ITEM | EXT | ITEM DESCRIPTION | TOTAL QUANTITY | TOTAL QUANTITY | UNIT
202 | 11002 | STRUCTURE REMOVED, OVER 20 FOOT SPAN | 1 | 1 | LUMP | See price calc below
203 | 10000 | EXCAVATION |  |  | CY
505 | 11100 | PILE DRIVING EQUIPMENT MOBILIZATION |  |  | LUMP
507 | 93300 | STEEL POINTS OR SHOES | 40 | #REF! | EACH | Grey highlight - Quantity shown below
507 | 00250 | STEEL PILES HP12X53, DRIVEN | #REF! | #REF! | FT
507 | 00200 | STEEL PILES HP12X53, FURNISHED | #REF! | #REF! | FT
509 | 10000 | EPOXY COATED REINFORCING STEEL | #REF! | #REF! | LB
516 | 43100 | ELASTOMERIC BEARINGS WITH INTERNAL LAMINATES ONLY (NEOPRENE) | 7 | #REF! | EACH
518 | 21200 | POROUS BACKFILL WITH FILTER FABRIC | #REF! | #REF! | CY
511 | 21534 | CLASS QC2 CONCRETE WITH QC/QA, SUPERSTRUCTURE | #REF! | #REF! | CY
511 | 34446 | CLASS QC2 CONCRETE WITH QC/QA, BRIDGE DECK | 176.0525 | 182.5159 | CY
511 | 34436 | CLASS QC2 CONCRETE WITH QC/QA, BRIDGE DECK (PARAPET) | 44.5536 | 44.741 | CY
511 | 43512 | CLASS QC1 CONCRETE WITH QC/QA, ABUTMENT INCLUDING FOOTING | #REF! | #REF! | CY
512 | 10100 | SEALING OF CONCRETE SURFACES (EPOXY-URETHANE) | #REF! | #REF! | SY
515 | 15020 & 16000 | DRAPED STRAND PRESTRESSED CONCRETE BRIDGE I-BEAM MEMBERS, LEVEL 3, TYPE 4 & PRESTRESSED CONCRETE BRIDGE I-BEAM MEMBERS, MISC.: WF48-49 | 7 | #REF! | EACH
515 | 20000 | INTERMEDIATE DIAPHRAGMS | 12 | #REF! | EACH
840 | 20000 | MECHANICALLY STABILIZED EARTH WALL |  |  | SQ F
526 | 30001 | REINFORCED CONCRETE APPROACH SLABS (T=17"), AS PER PLAN | 411 | 411 | SY
ITEM | EXT | ITEM DESCRIPTION | UNIT
202 | 11002 | STRUCTURE REMOVED, OVER 20 FOOT SPAN | LUMP
| Extg Deck Area = | 16609 | sf | Per Inspection report (includes EB)
| Extg Deck Area, WB Only = | 922.7222 | sy
| Assumed cost = | 450 | $/sy | Based onProposed EB Bridge Estimate, $253/sy in bid tabs
Item/Ext
202E11002
| Total Lump sum = | 420000 | $ | Based onProposed EB Bridge Estimate
ITEM | EXT | ITEM DESCRIPTION | UNIT
507 | 93300 | STEEL POINTS OR SHOES | EACH
507 | 00250 | STEEL PILES HP12X53, DRIVEN | FT
507 | 00200 | STEEL PILES HP12X53, FURNISHED | FT
| Rear Abut. |  |  |  | Fwd. Abut.
|  |  |  | Driven Pile |  |  |  | Driven Pile
|  |  |  | Length (ft) |  |  |  | Length (ft)
| No. Piles | B/Ftg. Elev. | Tip Elev. | nearest 5' | No. Piles | B/Ftg. Elev. | Tip Elev. | nearest 5'
Alt. 1 | 17 | 0 | 647.1 | -10965 | 17 | #REF! | 647.1 | #REF!
Alt. 2 | #REF! | #REF! | 647.1 | #REF! | #REF! | #REF! | 647.1 | #REF!
| Rear Wingwall, Left |  |  |  | Fwd. Wingwall, Left
|  |  |  | Driven Pile |  |  |  | Driven Pile
|  |  |  | Length (ft) |  |  |  | Length (ft)
| No. Piles | B/Ftg. Elev. | Tip Elev. | nearest 5' | No. Piles | B/Ftg. Elev. | Tip Elev. | nearest 5'
Alt. 1 | 3 | 0 | 647.1 | -1935 | 3 | #REF! | 647.1 | #REF!
Alt. 2 | 3 | #REF! | 647.1 | #REF! | 3 | #REF! | 647.1 | #REF!
| Item/Ext |  | Item/Ext
| 507E00250 | Item/Ext | 507E00200
| Driven | 507E93300 | Furnished
| Total Pile | # of | Pile
| Length (ft) | Piles | Length (ft)
Alt. 1 | #REF! | 40 | #REF! | <--- Adds 5' per pile to driven length
Alt. 2 | #REF! | #REF! | #REF! | <--- Adds 5' per pile to driven length
ITEM | EXT | ITEM DESCRIPTION | UNIT
509 | 10000 | EPOXY COATED REINFORCING STEEL | LB
Superstructure
Assume | 240 | lbs of reinforcing steel per cubic yard of deck concrete
| 90 | lbs of reinforcing steel per cubic yard of diaphragm concrete
| 165 | lbs of reinforcing steel per cubic yard of parapet concrete
| Deck Concrete (cy.) | Deck Rebar (lbs.) | Diaphragm Concrete (cy.) | Diaphragm Rebar (lbs.) | Parapet Concrete (cy.) | Parapet Rebar (lbs.) | Total Superstructure Rebar (lbs)
*Item/Ext | 511E34446 |  | 511E21534 |  | 511E34436
Alt. 1 | 176.0525 | 42252.6115 | #REF! | #REF! | 44.5536 | 7351.344 | #REF!
Alt. 2 | 182.5159 | 43803.8129 | #REF! | #REF! | 44.741 | 7382.2613 | #REF!
*See calcs in following pages for listed item/ext.
Substructure
Assume | 90 | lbs of reinforcing steel per cubic yard of abutment concrete
| 200 | lbs of reinforcing steel per cubic yard of pier concrete (N/A for this bridge)
| Abutment Concrete (cy.) | Abutment Rebar (lbs.) | Total Substructure Rebar (lbs)
*Item/Ext | 511E43512
Alt. 1 | #REF! | #REF! | #REF!
Alt. 2 | #REF! | #REF! | #REF!
*See calcs in following pages for listed item/ext.
Total Superstructure + Substructure |  |  | Item/Ext
509E10000
| Total Superstructure Rebar (lbs) | Total Substructure Rebar (lbs) | Total Rebar (lbs)
Alt. 1 | #REF! | #REF! | #REF!
Alt. 2 | #REF! | #REF! | #REF!
*See calcs in following pages for listed item/ext.
ITEM | EXT | ITEM DESCRIPTION | UNIT
516 | 43100 | ELASTOMERIC BEARINGS WITH INTERNAL LAMINATES ONLY (NEOPRENE) | EACH
Item/Ext
509E10000
| No. | No.
| Concrete | Elastomeric
| Beams | Pads
Alt. 1 | 7 | 7
Alt. 2 | #REF! | #REF!
ITEM | EXT | ITEM DESCRIPTION | UNIT
518 | 21200 | POROUS BACKFILL WITH FILTER FABRIC | CY
|  | Alt. 1: | Alt. 2:
| Ave. Diaphrgm Height. = | #REF! | #REF! | ft
| Ave. Stem Height = | 3.1254 | #REF! | ft
| Porous Backfill Height = | #REF! | #REF! | ft
| Porous Backfill Width = | 2 | 2 | ft
| Diaphragm Length = | 69.6333 | 69.6333 | ft
Item/Ext
518E21200
| Porous Backfill Volume = | #REF! | #REF! | cy
ITEM | EXT | ITEM DESCRIPTION | UNIT
511 | 21534 | CLASS QC2 CONCRETE WITH QC/QA, SUPERSTRUCTURE | CY
Rear Abutment Diaphragm
|  | Alt. 1: | Alt. 2:
| Average Rdwy Elev. = | 758.4947 | #REF! | ft
| #REF! | #REF! | #REF! | #REF!
| #REF! | #REF! | #REF! | #REF!
| Ave. T/Diaphrgm Elev. = | #REF! | #REF! | ft | Ave Rdwy EL - Deck & Haunch
| Ave. Seat Elev. = | 751.6254 | #REF! | ft
| Ave. Diaphrgm Height. = | #REF! | #REF! | ft | Ave. T/Diaphrgm Elev. - Seat Elev.
| Diaphragm Width = | 4.25 | 4.8333 | ft | See sketch
| Diaphragm Length = | 69.6333 | 69.6333 | ft
| # Girders (1 less than total) = | 6 | #REF!
| Area of Girder = | 789 | 974.3 | in2
| Embedded Girder = | 3.07 | 3.37 | ft
| Volume Deduction = | 3.738 | #REF! | cy
| Diaphragm Volume = | #REF! | #REF! | cy | Volume, incl. embedded girder deduction
Forward Abutment Diaphragm
| Average Rdwy Elev. = | #REF! | #REF! | ft
| #REF! | #REF! | #REF! | #REF!
| #REF! | #REF! | #REF! | #REF!
| Ave. T/Diaphrgm Elev. = | #REF! | #REF! | ft | Ave Rdwy EL - Deck & Haunch
| Ave. Seat Elev. = | #REF! | #REF! | ft
| Ave. Diaphrgm Height. = | #REF! | #REF! | ft | Ave. T/Diaphrgm Elev. - Seat Elev.
| Diaphragm Width = | 4.25 | 4.8333 | ft
| Diaphragm Length = | 68.17 | 68.17 | ft
| Number of Girders = | 6 | #REF! | (one less than total)
| Area of Girder = | 789 | 974.3 | in2
| Embedded Girder = | 3.07 | 3.37 | ft
| Volume Deduction = | 3.738 | #REF! | cy
| Diaphragm Volume = | #REF! | #REF! | cy | Volume, incl. embedded girder deduction
Item/Ext
511E21534
| Total: | #REF! | #REF! | cy
ITEM | EXT | ITEM DESCRIPTION | UNIT
511 | 34446 | CLASS QC2 CONCRETE WITH QC/QA, BRIDGE DECK | CY
Item/Ext
511E34446
[5 empty] | Total | Deck | Deck
|  |  | Slab | Haunch & | Slab Area | Length | Volume
| T (ft.) | *W (ft.) | Area | Overhang Area | (sq. ft.) | (ft.) | (cu. yd.)
Alt. 1 | 0.70833 | 63.97 | 45.3121 | 9.0624 | 54.3745 | 87.42 | 176.0525
Alt. 2 | 0.72917 | 63.97 | 46.6448 | 9.329 | 55.9737 | 88.04 | 182.5159
*Average Deck Width - Max = 64.59, Min = 63.35
| Note: | Allow 15% of deck area for haunches and overhangs (for steel beams)
Allow 20% of deck area for haunches and overhangs (for concrete girders)
ITEM | EXT | ITEM DESCRIPTION | UNIT
511 | 34436 | CLASS QC2 CONCRETE WITH QC/QA, BRIDGE DECK (PARAPET) | CY
[5 empty] | Approach | Approach |  | Item/Ext
|  |  |  | Deck | Slab | Slab |  | 511E34436
| No. | Individual | Parapet | Length | Length, | Length, | Parapet | Parapet
| Parapets | Area (sq. ft.) | Area (sq. ft.) | (ft.) | Rear (ft.) | Fwd (ft.) | Length (ft.) | Volume (cy)
Alt. 1 | 2 | 4.08 | 8.16 | 87.42 | 30 | 30 | 147.42 | 44.5536
Alt. 2 | 2 | 4.08 | 8.16 | 88.04 | 30 | 30 | 148.04 | 44.741
ITEM | EXT | ITEM DESCRIPTION | UNIT
511 | 43512 | CLASS QC1 CONCRETE WITH QC/QA, ABUTMENT INCLUDING FOOTING | CY
Rear Abutment
Abutment Footing |  | Alt. 1: | Alt. 2:
| Footing Length = | 72.3 | 72.3 | ft
| Footing Width = | 6.5 | 6.5 | ft
| Footing Depth = | 3 | 3 | ft
| Footing Volume = | 52.2167 | 52.2167 | cy
Abutment Stem
| Stem Length = | 67.91 | 67.91 | ft
| Stem Width = | 4.25 | 4.8333 | ft
| B/Footing Elev. = | 745.5 | #REF! | ft
| Ave. Seat Elev. = | 751.6254 | #REF! | ft
| Ave. Stem Height = | 3.1254 | #REF! | ft
| Stem Volume = | 35.5693 | #REF! | cy
Wingwall Footing
| Number of Wingwalls | 1 | 1
| Footing Length = | 21.8 | 21.8 | ft | See sketch
| Footing Width = | 6.5 | 6.5 | ft
| Footing Depth = | 3 | #REF! | ft
| Footing Volume = | 15.7444 | #REF! | cy
Wingwall Stem
| Wall Width = | 1.5 | 1.5 | ft
| Area = | 343 | 343 | ft | See sketch
| Stem Volume = | 19.0556 | 19.0556 | cy
| Total @ Rear: | 122.586 | #REF! | cy
Forward Abutment
Abutment Footing
| Footing Length = | 70.98 | 70.98 | ft
| Footing Width = | 6.5 | 6.5 | ft
| Footing Depth = | 3 | 3 | ft
| Footing Volume = | 51.2633 | 51.2633 | cy
Abutment Stem
| Stem Length = | 66.64 | 66.64 | ft
| Stem Width = | 4.25 | 4.8333 | ft
| B/Footing Elev. = | #REF! | #REF! | ft
| Ave. Seat Elev. = | #REF! | #REF! | ft
| Ave. Stem Height = | #REF! | #REF! | ft
| Stem Volume = | #REF! | #REF! | cy
Wingwall Footing
| Number of Wingwalls | 1 | 1
| Footing Length = | 21.8 | 21.8 | ft | See sketch
| Footing Width = | 6.5 | 6.5 | ft
| Footing Depth = | 3 | #REF! | ft
| Footing Volume = | 15.7444 | #REF! | cy
Wingwall Stem
| Wall Width = | 1.5 | 1.5 | ft
| Area = | 343 | 343 | ft | See sketch
| Stem Volume = | 19.0556 | 19.0556 | cy
| Total @ Fwd: | #REF! | #REF! | cy
Item/Ext
511E43512
| Total: | #REF! | #REF! | cy
ITEM | EXT | ITEM DESCRIPTION | UNIT
512 | 10100 | SEALING OF CONCRETE SURFACES (EPOXY-URETHANE) | SY
Superstructure
Parapet & Diaphragm Sealing Quantity |  |  |  |  | Total
|  | Parapet |  | Diaphragm | Parapet & Dia.
| Parapet | Surface | Diaphragm | Surface | Surface
| Volume (cy) | Area (4 x Vol) (sq. yd.) | Volume (cy) | Area (sq. yd.) | Area (sq. yd.)
Alt. 1 | 44.5536 | 178.2144 | #REF! | #REF! | #REF!
Alt. 2 | 44.741 | 178.9639 | #REF! | #REF! | #REF!
For parapet and diaphragm sealing, assume every cubic yard of concrete will require
4 square yards of concrete sealing.
Prestressed Concrete Beams Sealing Quantity: (Exterior Face, Exterior Beams only)
|  |  | Total | Nominal | Total Beam
| No. | Total | Span | Exposed Girder | Surface
| Stringers | Exposed Perimeter | Length (ft.) | Area (sq. ft.) | Area (sq. yd.)
Alt. 1 | 2 | 94.2132 | 85.6967 | 1345.6262 | 150
Alt. 2 | 2 | 118.9788 | 85.6967 | 1699.3481 | 190
AASHTO Type 4 (54")
| Horizontal (in.) | Vertical (in.) | Diagonal (in.) | No. |  | Total
Bot. Flange | 26 |  |  | 1 |  | 26
|  | 8 |  | 2 |  | 16
Lower Fillets | 9 | 9 | 12.7279 | 1 |  | 12.7279
|  |  | 0 | 1 |  | 0
Web |  | 23 |  | 1 |  | 23
Upper Fillets | 6 | 6 | 8.4853 | 1 |  | 8.4853
|  |  | 0 | 1 |  | 0
Top Flange |  | 8 |  | 1 |  | 8
94.2132
WF48-49
| Horizontal (in.) | Vertical (in.) | Diagonal (in.) | No. |  | Total
Bot. Flange | 40 |  |  | 1 |  | 40
|  | 5.5 |  | 2 |  | 11
Lower Fillets | 14 | 7 | 15.6525 | 1 |  | 15.6525
| 2 | 2 | 2.8284 | 1 |  | 2.8284
Web |  | 22.5 |  | 1 |  | 22.5
Upper Fillets | 3 | 3 | 4.2426 | 1 |  | 4.2426
| 17.5 | 3 | 17.7553 | 1 |  | 17.7553
Top Flange |  | 5 |  | 1 |  | 5
118.9788
Total
| Parapet & Dia. | Total Beam
| Surface | Surface | Superstructure
| Area (sq. yd.) | Area (sq. yd.) | Total (sq. yd.)
Alt. 1 | #REF! | 150 | #REF!
Alt. 2 | #REF! | 190 | #REF!
Substructure
Abutment
| Surface | Total Sealing
| Area (sq. yd.) | (sq. yd.)
Alt. 1 | #REF! | #REF!
Alt. 2 | #REF! | #REF!
For abutment and pier sealing, assume every cubic yard of concrete will require
1 square yards of concrete sealing
Superstructure + Substructure
Item/Ext
512E10100
| Superstructure | Substructure | Total
Alt. 1 | #REF! | #REF! | #REF!
Alt. 2 | #REF! | #REF! | #REF!
ITEM | EXT | ITEM DESCRIPTION | UNIT
515 | 15040 | DRAPED STRAND PRESTRESSED CONCRETE BRIDGE I-BEAM MEMBERS, LEVEL 3, TYPE 4 MOD. (66") | EACH
Item/Ext
515E15040
No.
Concrete
Beams
| Alt. 1 | 7
| Alt. 2 | #REF!
ITEM | EXT | ITEM DESCRIPTION | UNIT
515 | 20000 | INTERMEDIATE DIAPHRAGMS | EACH
Item/Ext
515E20000
| No. Dia | No. Dia | Total
| Lines per Span | Per Line | No. Dia
Alt. 1 | 2 | 6 | 12
Alt. 2 | 2 | #REF! | #REF!
ITEM | EXT | ITEM DESCRIPTION | UNIT
526 | 30001 | REINFORCED CONCRETE APPROACH SLABS (T=17"), AS PER PLAN | SY
Item/Ext
| Length |  |  | 526E30001
| Rear | Fwd. | Width* | Area
| (ft.) | (ft.) | (ft.) | (sq. yd.)
Alt. 1 | 30 | 30 | 61.65 | 411
Alt. 2 | 30 | 30 | 61.65 | 411
*Average Width - 62.26' (61'-3.125" roadway + 6" curbs ea side) @ Rear Abut.;
61' (60'-0.25" roadway + 6" curbs ea side) @ Rear Abut.;
Required Approach Slab Lengths per ODOT BDM 209.5
Rear Abutment |  | Alt. 1: | Alt. 2:
| Average Rdwy Elev. = | 758.4947 | #REF! | ft
| B/Footing Elev. = | 745.5 | #REF! | ft
| Approach Slab Depth = | 1.4167 | 1.4167 | ft
| H = | 11.578 | #REF! | ft | Btm of ftg to btm of approach slab
| Footing Width = | 6.5 | 6.5 | ft
| Diaphragm Width = | 4.25 | 4.8333 | ft
| h = | 1.125 | 0.83333 | ft | Footing Heel Width
| skew= | 0.28256 | #REF! | rad
| Min. Approach Slab Length (BDM 209.5)= | 22.1842 | #REF! | ft
| Use: | 30 | 30 | ft | For abutment over MSE wall, 30' is the minimum
Fwd. Abutment |  | Alt. 1: | Alt. 2:
| Average Rdwy Elev. = | #REF! | #REF! | cy
| B/Footing Elev. = | #REF! | #REF! | ft
| Approach Slab Depth = | 1.25 | 1.25 | ft
| H = | #REF! | #REF! | ft | Btm of ftg to btm of approach slab
| Footing Width = | 6.5 | 6.5 | ft
| Diaphragm Width = | 4.25 | 4.8333 | ft
| h = | 1.125 | 0.83333 | ft | Footing Heel Width
| skew= | 0.28256 | #REF! | rad
| Min. Approach Slab Length (BDM 209.5)= | #REF! | #REF! | ft
| Use: | 30 | 30 | ft | For abutment over MSE wall, 30' is the minimum

## Rdwy Geometry
FRA-070-13.10 (Project 6A)
I-70 WB OVER SHORT STREET (FRA-070-1373L)
BOTTOM OF FOOTING/BRIDGE SEAT ELEVATIONS - 1 SPAN CONCRETE, AASHTO TYPE 4 (54")
|  | Designed By: | ZNG | Date: | 2014-11-17 |  | Revised:
|  | Checked By: | VKN | Date: | 2015-01-26
Depths:
Abutment Bearings: |  |  |  | Abutment:
| Steel Plate = | 0.75 | in | Stem (min.) = | 2 | ft
| HP Pedestal = | 6 | in | Footing = | 3 | ft
| Load Plate = | 2 | in | TOTAL = | 5 | ft
| Bearing Pad = | 4.5 | in
|  | 13.25 | in | Pier:
| TOTAL = | 2.2083 | ft | Cap (min.) = | 4 | ft
|  |  |  | Cover (min.) = | 1 | ft
|  |  |  | Footing = | 3 | ft
|  |  |  | TOTAL = | 4
Girder Camber & Haunches
|  |  | Girder 1 | Girder 2 | Girder 3 | Girder 4 | Girder 5 | Girder 6 | Girder 7
|  | Camber = | 2.44 | 2.49 | 2.4 | 2.4 | 2.42 | 2.74 | 3 | in
|  | Total Topping Thickness = | 12.9346 | 12.7996 | 12.7096 | 12.7096 | 12.7296 | 13.0496 | 13.4946 | in
|  | Beam Height = | 54 | 54 | 54 | 54 | 54 | 54 | 54 | in
|  | Bearing Heights = | 13.25 | 13.25 | 13.25 | 13.25 | 13.25 | 13.25 | 13.25 | in
|  | Total Depth = | 82.6246 | 82.5396 | 82.3596 | 82.3596 | 82.3996 | 83.0396 | 83.7446 | in
|  | Depth | 6.8854 | 6.8783 | 6.8633 | 6.8633 | 6.8666 | 6.92 | 6.9787 | ft
I-70WB Vertical Alignment
Segment 1 |  | Define Type of Vertical Alignment -->> |  |  | Vertical Curve
Enter the Following Required Geometry Information:
|  | PVI Sta. = | 17665
|  | PVI Elev. = | 761.89
|  | LVC = | 660
|  | g1 = | 1.28%
|  | g2 = | -3%
| Summary of | Segment 1 | Vertical Alignment
|  | PVC Sta. = | 17335 |  | PVT Sta. = | 17995 |  | PVI Sta. = | 17665
|  | PVC Elev. = | 757.6667 |  | PVT Elev. = | 751.99 |  | PVI Elev. = | 761.89
|  | g1 = | 1.28% |  |  | LVC = | 660
|  | g2 = | -3% |  |  | Rate of Change of Grade, r = | -6.4845e-05
I-70 and Ramp D3 X-Slopes
[5 empty] | PGL Ramp D3 |  |  |  |  | PGL/Crown I-70 WB
| Left Rail+2" |  | Shldr |  | This X-Slope table applies to 1-Lane on Ramp D3 and to Gore Width Between Ramp D3 and I-70WB Alignment |  | Lane | Gore |  | Table continues below
| X-Slope | Width | X-Slope | Width | X-Slope (relative to Ramp) | Ramp D3 STA | Width | Width
| 0% | 1.6667 | -4% | 12 | 4% | 306917.87 | 12 | 2.0576 | Max
[5 empty] | 3.8% | 306928.54 |  | 0 | Min
[5 empty] | 2.53% | 306996.26
PGL/Crown
Table continued from above
| This X-Slope table applies to 2-12' Lanes and 12' Shoulder |  | 2-Lanes | Shldr | Right Rail+2"
| X-Slope (relative to I-70WB) | I-70WB STA | Width | Width | X-Slope | Width
| -3.8% | 15905.58 | 24 | 12 | 0% | 1.6667
| -3.8% | 17633.17
| -1.6% | 17750.5
| No. Girders = | 7
| Girder Spa = | 9.5 | ft
| OH Left = | 3.75 | ft Measured normal to Ramp Alignment and Left Deck Edge
| Max OH Right = | 3.95 | ft Measured normal to I-70WB Alignment and Right Deck Edge at Rear Abut
| Min OH Right = | 2.625 | ft Measured normal to I-70WB Alignment and Right Deck Edge at Fwd Abut
| Max Bridge Width = | 64.7 | ft (Rear Abut)
| Min Bridge Width = | 63.375 | ft (Fwd Abut)
| Max Bridge Width = | 65.3909 | ft (Rear Abut) | Measured normal to both alignments
| Min Bridge Width = | 63.3333 | ft (Fwd Abut) | Measured normal to both alignments
I-70 WB Horizontal Alignment Information
| P.I. STA = | 16789.88
| P.C. STA = | 15837.85
| P.T. STA = | 17700.9
| P.T. STA on Ramp D3 = | 306991.76
| Lc = | 1863.0482 | ft
| R = | 3672.8064 | ft
| C = | 1843.1383
| M = | 117.4981
| E = | 121.3813
| T = | 952.0258
| Delta Angle (DMS) = | LF | 29 | 3 | 48.79
| Delta Angle = | LF | 29.0636 | degrees | 0.50725 | radians
Substructure Locations and Skew Angles
Skew angles relative to I-70 WB
Substructure Unit: |  | Rear Abutment
|  | CL Brg Sta. = | 17591.33
|  | Skew Angle (DMS) = | RF | 16 | 11 | 22
|  | Skew Angle = | RF | 16.1894 | degrees | 0.28256 | radians
Substructure Unit: |  | Forward Abutment
|  | CL Brg Sta. = | 17681.05
|  | Skew Angle (DMS) = | RF | 17 | 35 | 21
|  | Skew Angle = | RF | 17.5892 | degrees | 0.30699 | radians
Skew angles relative to Ramp D3
Substructure Unit: |  | Rear Abutment
|  | CL Brg Sta. = | 306877.74
|  | Skew Angle (DMS) = | RF | 17 | 58 | 9
|  | Skew Angle = | RF | 17.9692 | degrees | 0.31362 | radians
Substructure Unit: |  | Forward Abutment
|  | CL Brg Sta. = | 306967.99
|  | Skew Angle (DMS) = | RF | 17 | 58 | 9
|  | Skew Angle = | RF | 17.9692 | degrees | 0.31362 | radians
Ramp D3 Superelevation Rates |  |  |  |  | I70 WB Superelevation Rates |  |  |  |  | Ramp D3 Superelevation Rates for Approach Slab
Super | Station | Sta. | Super |  | Super | Station | Sta. | Super |  | Super | Station | Sta. | Super
0.04 | 17627.02 | 17627.59 | 0.039893 |  | 0.038 | 17633.17 | 17634.96 | 0.037664 |  | 0.038 | 17637.69 | 17675.16 | 0.030972
|  | 17628.13 | 0.039792 |  |  |  | 17637.92 | 0.037109 |  |  |  | 17675.14 | 0.030976
|  | 17628.8 | 0.039666 |  |  |  | 17640.84 | 0.036562 |  |  |  | 17678.92 | 0.030267
|  | 17631.88 | 0.039089 |  |  |  | 17643.77 | 0.036012 |  |  |  | 17705 | 0.025375
|  | 17632.02 | 0.039063 |  |  |  | 17646.72 | 0.035459 |  | 0.0253 | 17705.4 | 17705 | 0.025375
0.038 | 17637.69 | 17634.96 | 0.038512 |  |  |  | 17647.15 | 0.035379
|  | 17650.14 | 0.035665 |  |  |  | 17647.67 | 0.035281 |  | I70WB Superelevation Rates for Approach Slab
|  | 17650.68 | 0.035564 |  |  |  | 17650.14 | 0.034818 |  | Super | Station | Sta. | Super
|  | 17651.36 | 0.035436 |  |  |  | 17650.68 | 0.034717 |  | 0.038 | 17633.17 | 17694.3 | 0.026538
|  | 17654.44 | 0.034858 |  |  |  | 17651.36 | 0.034589 |  |  |  | 17694.3 | 0.026538
|  | 17654.57 | 0.034834 |  |  |  | 17654.44 | 0.034012 |  |  |  | 17724.38 | 0.020898
|  | 17657.51 | 0.034282 |  |  |  | 17654.57 | 0.033987 |  | 0.016 | 17750.5 | 17724.38 | 0.020898
|  | 17672.7 | 0.031433 |  |  |  | 17657.51 | 0.033436
|  | 17673.24 | 0.031332 |  |  |  | 17660.52 | 0.032872
|  | 17673.92 | 0.031205 |  |  |  | 17663.5 | 0.032313
|  | 17677 | 0.030627 |  |  |  | 17666.49 | 0.031752
|  | 17677.13 | 0.030602 |  |  |  | 17669.5 | 0.031188
0.0253 | 17705.4 | 17680.08 | 0.030049 |  |  |  | 17669.84 | 0.031124
[7 empty] | 17670.37 | 0.031025
[7 empty] | 17672.7 | 0.030588
[7 empty] | 17673.24 | 0.030487
[7 empty] | 17673.92 | 0.030359
[7 empty] | 17677 | 0.029782
[7 empty] | 17677.13 | 0.029757
Screed Deflections (Composite & Non-Composite) | [6 empty] | 17680.08 | 0.029204 |  | Haunch Deflections (Composite only)
Location | Exterior Beam | Interior Beam |  |  |  |  | 17683.12 | 0.028634 |  | Location | Exterior Beam | Interior Beam
Rear Abut. | 0 | 0 |  |  |  |  | 17686.16 | 0.028064 |  | Rear Abut. | 0 | 0
.25 Point | 0.072583 | 0.083667 |  |  |  |  | 17689.21 | 0.027492 |  | .25 Point | 0.072583 | 0.083667
.5 Point | 0.10192 | 0.11733 |  |  |  |  | 17692.28 | 0.026917 |  | .5 Point | 0.10192 | 0.11733
.75 Point | 0.072583 | 0.083667 |  |  |  |  | 17692.58 | 0.02686 |  | .75 Point | 0.072583 | 0.083667
Fwd. Abut. | 0 | 0 |  |  | 0.016 | 17750.5 | 17693.12 | 0.026759 |  | Fwd. Abut. | 0 | 0
Rear Abutment
| Point | I-70 WB Station | I-70 WB Station (Along Ramp D3 to get Ramp elevation) | PGL Elev. | Gore Width | X-Slope on I-70 WB (in Gore) | Offset (from tangent I-70WB) | X-Slope on I-70 WB | Rdwy Elev. at Point | Screed Elevation | Top of Haunch Elevation | Seat Elevation | B/Footing Elevation
| LT EDGE | 17583.35 | 17582.5 | 758.8481 | 2.06 | 0.038 | 25.6667 |  | 758.9264 | [6 empty] | FRA-070-1373L
| LT TOB | 17583.83 | 17583.04 | 758.8463 | 2.04 | 0.038 | 24 |  | 758.9238 | 758.9238 | [5 empty] | Rear Abut. | Seat Elevation | Bot. Footing | Fwd. Abut. | Seat Elevation | Bot. Footing
| B1 | 17584.43 | 17583.71 | 758.8441 | 2.02 | 0.038 | 21.9167 |  | 759.0042 |  | 758.2958 | 752.1188 | 745.5198 | 745.5 | (Controls) | B1 | 752.1188 | 745.25 | B1 | 751.3765 | 745
| B2 | 17587.19 | 17586.79 | 758.8335 | 1.92 | 0.038 | 12.4167 |  | 759.3698 |  | 758.6615 | 752.4915 | 745.5198 | 745.5 | (Controls) | B2 | 752.4915 | 745.25 | B2 | 751.7271 | 745
| CL RAMP 3 | 17587.31 | 17586.92 | 758.8331 | 1.91 | 0.038 | 12 |  | 759.3856 | 759.3856 | [5 empty] | B3 | 752.1449 | 745.25 | B3 | 751.4491 | 745
| B3 | 17589.96 | 17589.87 | 758.8223 | 1.82 | 0.038 | 2.9167 |  | 759.0082 |  | 758.2998 | 752.1449 | 745.5198 | 745.5 | (Controls) | B4 | 751.7635 | 745.25 | B4 | 751.1428 | 745
| CL I70WB | 17591.334 |  | 758.8168 |  | 0 |  | 0 | 758.8168 | 758.8168 | [5 empty] | B5 | 751.3846 | 745.25 | B5 | 750.8461 | 745
| B4 | 17592.74 |  | 758.8114 |  |  | 4.8577 | -0.038 | 758.6268 |  | 757.9185 | 751.7635 | 745.5198 | 745.5 | (Controls) | B6 | 750.9551 | 745.25 | B6 | 750.5096 | 745
| B5 | 17595.54 |  | 758.8002 |  |  | 14.4467 | -0.038 | 758.2512 |  | 757.5429 | 751.3846 | 745.5198 | 745.5 | (Controls) | B7 | 750.5198 | 745.25 | B7 | 750.178 | 745
| B6 | 17598.36 |  | 758.7883 |  |  | 24.0335 | -0.038 | 757.8751 |  | 757.1667 | 750.9551 | 745.5198 | 745.5 | (Controls)
| B7 | 17601.18 |  | 758.776 |  |  | 33.6182 | -0.038 | 757.4985 |  | 756.7902 | 750.5198 | 745.5198
| RT TOB | 17601.89 |  | 758.7728 |  |  | 36 | -0.038 | 757.4048 | 757.4048
| RT EDGE | 17602.38 |  | 758.7706 |  |  | 37.6667 | -0.038 | 757.3393
Point of Interest:
0.25 | Along Girder CL
| Point | I-70 WB Station | I-70 WB Station (Along Ramp D3 to get Ramp elevation) | PGL Elev. | Gore Width | X-Slope on I-70 WB (in Gore) | Offset | X-Slope on I-70 WB | Rdwy Elev. at Point | Screed Elevation | Top of Haunch Elevation
| LT EDGE | 17605.73 | 17605.04 | 758.7583 | 1.37 | 0.038 | 25.6667 |  | 758.8104
| LT TOB | 17606.22 | 17605.58 | 758.7558 | 1.36 | 0.038 | 24 |  | 758.8074 | 758.88
| B1 | 17606.84 | 17606.25 | 758.7526 | 1.34 | 0.038 | 21.9167 |  | 758.8868 |  | 758.2511
| B2 | 17609.65 | 17609.33 | 758.7375 | 1.26 | 0.038 | 12.4167 |  | 759.2487 |  | 758.624
| CL RAMP 3 | 17609.78 | 17609.47 | 758.7368 | 1.25 | 0.038 | 12 |  | 759.2643 | 759.348
| B3 | 17612.48 | 17612.41 | 758.7218 | 1.18 | 0.038 | 2.9167 |  | 758.8833 |  | 758.2587
| CL I70WB | 17613.7 |  | 758.7151 |  | 0 |  | 0 | 758.7151 | 758.7987
| B4 | 17615.33 |  | 758.7064 |  |  | 5.4804 | -0.038 | 758.4981 |  | 757.8735
| B5 | 17618.19 |  | 758.6907 |  |  | 15.052 | -0.038 | 758.1188 |  | 757.4941
| B6 | 17621.06 |  | 758.6745 |  |  | 24.6214 | -0.038 | 757.7389 |  | 757.1142
| B7 | 17623.95 |  | 758.6576 |  |  | 34.1885 | -0.038 | 757.3584 |  | 756.7227
| RT TOB | 17624.5 |  | 758.6543 |  |  | 36 | -0.038 | 757.2863 | 757.3589
| RT EDGE | 17625 |  | 758.6513 |  |  | 37.6667 | -0.038 | 757.22
Point of Interest:
0.5 | Along Girder CL
| Point | I-70 WB Station | I-70 WB Station (Along Ramp D3 to get Ramp elevation) | PGL Elev. | Gore Width | X-Slope on I-70 WB (in Gore) | Offset | X-Slope on I-70 WB | Rdwy Elev. at Point | Screed Elevation | Top of Haunch Elevation
| LT EDGE | 17628.13 | 17627.59 | 758.6356 | 0.82 | 0.038 | 25.6667 |  | 758.6654
| LT TOB | 17628.63 | 17628.13 | 758.6322 | 0.81 | 0.038 | 24 |  | 758.6605 | 758.7624
| B1 | 17629.26 | 17628.8 | 758.628 | 0.8 | 0.038 | 21.9167 |  | 758.7378 |  | 758.1313
| B2 | 17632.13 | 17631.88 | 758.6085 | 0.74 | 0.038 | 12.4167 |  | 759.089 |  | 758.498
| CL RAMP 3 | 17632.26 | 17632.02 | 758.6076 | 0.73 | 0.038 | 12 |  | 759.1041 | 759.2214
| B3 | 17635.02 | 17634.96 | 758.5883 | 0.68 | 0.037664 | 2.9167 |  | 758.7262 |  | 758.1352
| CL I70WB | 17636.11 |  | 758.5806 |  | 0 |  | 0 | 758.5806 | 758.6979
| B4 | 17637.92 |  | 758.5683 |  |  | 5.9643 | -0.037109 | 758.347 |  | 757.756
| B5 | 17640.84 |  | 758.548 |  |  | 15.5182 | -0.036562 | 757.9807 |  | 757.3897
| B6 | 17643.77 |  | 758.5272 |  |  | 25.0697 | -0.036012 | 757.6243 |  | 757.0333
| B7 | 17646.72 |  | 758.5056 |  |  | 34.6189 | -0.035459 | 757.278 |  | 756.6716
| RT TOB | 17647.15 |  | 758.5024 |  |  | 36 | -0.035379 | 757.2287 | 757.3306
| RT EDGE | 17647.67 |  | 758.4985 |  |  | 37.6667 | -0.035281 | 757.1696
Point of Interest:
0.75 | Along Girder CL
| Point | I-70 WB Station | I-70 WB Station (Along Ramp D3 to get Ramp elevation) | PGL Elev. | Gore Width | X-Slope on I-70 WB (in Gore) | Offset | X-Slope on I-70 WB | Rdwy Elev. at Point | Screed Elevation | Top of Haunch Elevation
| LT EDGE | 17650.52 | 17650.14 | 758.4798 | 0.42 | 0.034818 | 25.6667 |  | 758.4424
| LT TOB | 17651.04 | 17650.68 | 758.4757 | 0.41 | 0.034717 | 24 |  | 758.4367 | 758.5093
| B1 | 17651.68 | 17651.36 | 758.4705 | 0.4 | 0.034589 | 21.9167 |  | 758.5129 |  | 757.8771
| B2 | 17654.61 | 17654.44 | 758.4464 | 0.35 | 0.034012 | 12.4167 |  | 758.8599 |  | 758.2352
| CL RAMP 3 | 17654.74 | 17654.57 | 758.4453 | 0.35 | 0.033987 | 12 |  | 758.8752 | 758.9589
| B3 | 17657.56 | 17657.51 | 758.4218 | 0.31 | 0.033436 | 2.9167 |  | 758.5321 |  | 757.9075
| CL I70WB | 17658.56 |  | 758.4132 |  | 0 |  | 0 | 758.4132 | 758.4969
| B4 | 17660.52 |  | 758.397 |  |  | 6.3095 | -0.032872 | 758.1896 |  | 757.565
| B5 | 17663.5 |  | 758.372 |  |  | 15.8452 | -0.032313 | 757.86 |  | 757.2353
| B6 | 17666.49 |  | 758.3463 |  |  | 25.3786 | -0.031752 | 757.5404 |  | 756.9158
| B7 | 17669.5 |  | 758.3198 |  |  | 34.9095 | -0.031188 | 757.231 |  | 756.5953
| RT TOB | 17669.84 |  | 758.3168 |  |  | 36 | -0.031124 | 757.1963 | 757.2689
| RT EDGE | 17670.37 |  | 758.312 |  |  | 37.6667 | -0.031025 | 757.1434
Forward Abutment
| Point | I-70 WB Station | I-70 WB Station (Along Ramp D3 to get Ramp elevation) | PGL Elev. | Gore Width | X-Slope on I-70 WB (in Gore) | Offset | X-Slope on I-70 WB | Rdwy Elev. at Point | Screed Elevation | Top of Haunch Elevation | Seat Elevation | B/Footing Elevation
| LT EDGE | 17672.93 | 17672.7 | 758.291 | 0.15 | 0.030588 | 25.6667 |  | 758.1928
| LT TOB | 17673.45 | 17673.24 | 758.2861 | 0.14 | 0.030487 | 24 |  | 758.1863 | 758.1863
| B1 | 17674.1 | 17673.92 | 758.2799 | 0.14 | 0.030359 | 21.9167 |  | 758.2619 |  | 757.5536 | 751.3765 | 745.178 | 745 | (Controls)
| B2 | 17677.09 | 17677 | 758.2513 | 0.11 | 0.029782 | 12.4167 |  | 758.6054 |  | 757.8971 | 751.7271 | 745.178 | 745 | (Controls)
| CL RAMP 3 | 17677.22 | 17677.13 | 758.2501 | 0.11 | 0.029757 | 12 |  | 758.6206 | 758.6206
| B3 | 17680.1 | 17680.08 | 758.2221 | 0.09 | 0.029204 | 2.9167 |  | 758.3124 |  | 757.604 | 751.4491 | 745.178 | 745 | (Controls)
| CL I70WB | 17681.05 |  | 758.2128 |  | 0 |  | 0 | 758.2128 | 758.2128
| B4 | 17683.12 |  | 758.1927 |  |  | 6.5158 | -0.028634 | 758.0061 |  | 757.2978 | 751.1428 | 745.178 | 745 | (Controls)
| B5 | 17686.16 |  | 758.1627 |  |  | 16.0331 | -0.028064 | 757.7127 |  | 757.0044 | 750.8461 | 745.178 | 745 | (Controls)
| B6 | 17689.21 |  | 758.1319 |  |  | 25.5479 | -0.027492 | 757.4296 |  | 756.7212 | 750.5096 | 745.178 | 745 | (Controls)
| B7 | 17692.28 |  | 758.1004 |  |  | 35.0601 | -0.026917 | 757.1567 |  | 756.4484 | 750.178 | 745.178 | 745
| RT TOB | 17692.58 |  | 758.0973 |  |  | 36 | -0.02686 | 757.1303 | 757.1303
| RT EDGE | 17693.12 |  | 758.0917 |  |  | 37.6667 | -0.026759 | 757.0837
|  | STA | EL | Grade
VPI | 73 | 306860.8 | 759.219 | -0.8591
VPI | 74 | 306870.81 | 759.129 | -0.8991
VPI | 75 | 306880.88 | 759.043 | -0.854
VPI | 76 | 306890.88 | 758.997 | -0.46
[5 empty] | I70 STA | I70 EL | O | X-Slope on I-70 WB | EL Rdwy
VPI | 77 | 306900.87 | 758.946 | -0.5105 | 17610.34 | 758.7324 | -13.2347 | 1.6 | 758.9442 | -0.0018448
VPI | 78 | 306910.87 | 758.889 | -0.57
VPI | 79 | 306920.87 | 758.824 | -0.65
[5 empty] | I70 STA | I70 EL | O | X-Slope on I-70 WB | EL Rdwy
VPI | 80 | 306930.86 | 758.755 | -0.6907 | 17640.22 | 758.5524 | -12.5805 | 1.6 | 758.7537 | -0.001312
VPI | 81 | 306940.86 | 758.68 | -0.75
VPI | 82 | 306950.86 | 758.597 | -0.83
VPI | 83 | 306960.86 | 758.51 | -0.87
VPI | 84 | 306970.86 | 758.416 | -0.94
VPI | 85 | 306980.86 | 758.317 | -0.99
Conclusion - Ramp D3 vertical profile is built off the I-70 WB profile, at least within the 1373L bridge limits where it was spot checked. 4/11/2014 MRM

## Camber
FRA-070-13.10 (Project 6A)
I-70 WB OVER SHORT STREET (FRA-070-1373L)
BOTTOM OF FOOTING/BRIDGE SEAT ELEVATIONS - 1 SPAN CONCRETE, AASHTO TYPE 4 (54")
|  | Designed By: | ZNG | Date: | 2014-11-17 |  | Revised:
|  | Checked By: | VKN | Date: | 2015-01-26
[9 empty] | Relative Humidity = | 70 | %
[9 empty] | ti = | 0.75 | day
[9 empty] | f'c = | 6 | ksi
[9 empty] | t = | 30 | day
[9 empty] | Vol/Surface Area = | 4.741 | PSID1-13 (1/10)
Y(t,ti) = | (1.9*Ks*Khc*Kf*Ktd)(ti)-0.118 |  |  | Ks = | 1.45-0.13(V/S)>=1.0 | = | 0.83367 | 1 | Use max Value here
Y(t,ti) = | 0.62866 | for t = 0.75 |  | Khc = | 1.56-0.008H | = | 1
Y(t,ti) = | 0.40679 | for t = 30 | Use for beam seats | Kf = | 5/(1+f'ci) | = | 0.71429
|  |  |  | Ktd = | t/(61-4*f'ci+t)) | = | 0.44776
| D30 = | [1+Y(t,ti)]D0 = | 1.6287 | *D0 = Multiplier for CONSPAN
Span 1
| P/S | 3.052 | From CONSPAN Camber Values at Release at Midspan
| Self Wt. | 1.078 | From CONSPAN Camber Values at Release at Midspan
| At Midspan D0 = | 1.974 | = Net Camber at Midspan
| D30 = | 3.215 | = Net Camber at Midspan
Dtx
Beams 2 - 6
| Net Camber at midspan |  |  | 1.974 | 1.974 | 1.974 | 1.974 | 1.974
|  |  |  | 0 | 1.5 | 1.974 | 1.5 | 0
|  |  |  | 1.331 | 1.331 | 1.331 | 1.331 | 1.331
|  |  |  | 0.077 | 0.077 | 0.077 | 0.077 | 0.077
|  |  |  | 0 | 0.95 | 1.331 | 0.95 | 0
|  |  |  | 0 | 0.054 | 0.077 | 0.054 | 0
|  |  |  | 1.63 | 1.63 | 1.63 | 1.63 | 1.63
| Camber Adjustment |  |  | 1.8096 | 0.36862 | 0 | 0.36862 | 1.8096
Beams 1, 7
| Net Camber at midspan |  |  | 1.974 | 1.974 | 1.974 | 1.974 | 1.974
|  |  |  | 0 | 1.5 | 1.974 | 1.5 | 0
|  |  |  | 1.151 | 1.151 | 1.151 | 1.151 | 1.151
|  |  |  | 0.072 | 0.072 | 0.072 | 0.072 | 0.072
|  |  |  | 0 | 0.82 | 1.151 | 0.82 | 0
|  |  |  | 0 | 0.051 | 0.072 | 0.051 | 0
|  |  |  | 1.63 | 1.63 | 1.63 | 1.63 | 1.63
| Camber Adjustment |  |  | 1.9946 | 0.42062 | 0 | 0.42062 | 1.9946

## Topping Thickness
FRA-070-13.10 (Project 6A)
I-70 WB OVER SHORT STREET (FRA-070-1373L)
BOTTOM OF FOOTING/BRIDGE SEAT ELEVATIONS - 1 SPAN CONCRETE, AASHTO TYPE 4 (54")
|  | Designed By: | ZNG | Date: | 2014-11-17 |  | Revised:
|  | Checked By: | VKN | Date: | 2015-01-26
TOPPING THICKNESS FOR CAMBER
Ref: 302.5.2.3
Concrete topping thickness (Tx) at any point, x
Tx = A + Bx + C + Dt,x - E
A = | 8.5 |  | Design deck thickness
Bx = | See below |  | Vertical grade adjustment
C = | See below |  | Sacrificial haunch depth
Dt,x = | See Camber tab |  | Beam camber adjustment at day t
E = | See below |  | Haunch adjustment
SACRIFICIAL HAUNCH DEPTH
| Min at edge = | 2
| Top Flange width = | 20
| Cross slope = | 0.04
| C at other edge = | 2.8 |  |  |  | Beam 1 | Beam 2 | Beam 5 | Beam 6 | Beam 7
| C at mid. of flange = | 2.4 | = C (Beams 1-5) |  |  | 2.44 | 2.49 | 2.42 | 2.74 | 3
VERTICAL GRADE ADJUSTMENT
|  | Station | Distance | Final Deck Surface Elevation | Support to Support Chord Elev. | Vertical Grade Adjustment (Bx) |  | Camber Adjustment (D30) | Haunch Adjustment (E) | TX
[6 empty] | (feet) | (inches)
Beam 1 | Rear Abut. | 17583.71 | 0 | 759.0042 | 759.0042 | 0 | 0 | 1.9946 | 0 | 12.9346
| 0.25 Pt. | 17606.25 | 22.54 | 758.8868 | 758.8191 | 0.067734 | 0.8128 | 0.42062 | 1.26 | 10.9134
| 0.50 Pt. | 17628.8 | 45.09 | 758.7378 | 758.6339 | 0.10386 | 1.2463 | 0 | 1.26 | 10.9263
| 0.75 Pt. | 17651.68 | 67.97 | 758.5129 | 758.446 | 0.066837 | 0.80204 | 0.42062 | 1.26 | 10.9027
| Fwd. Abut. | 17674.1 | 90.39 | 758.2619 | 758.2619 | 0 | 0 | 1.9946 | 0 | 12.9346
Beam 2 | Rear Abut. | 17587.19 | 0 | 759.3698 | 759.3698 | 0 | 0 | 1.8096 | 0 | 12.7996
| 0.25 Pt. | 17609.65 | 22.46 | 759.2487 | 759.1788 | 0.069867 | 0.83841 | 0.36862 | 1.22 | 10.977
| 0.50 Pt. | 17632.13 | 44.94 | 759.089 | 758.9877 | 0.10128 | 1.2154 | 0 | 1.22 | 10.9854
| 0.75 Pt. | 17654.61 | 67.42 | 758.8599 | 758.7966 | 0.063354 | 0.76025 | 0.36862 | 1.22 | 10.8989
| Fwd. Abut. | 17677.09 | 89.9 | 758.6054 | 758.6054 | 0 | 0 | 1.8096 | 0 | 12.7996
Beam 3 | Rear Abut. | 17589.96 | 0 | 759.0082 | 759.0082 | 0 | 0 | 1.8096 | 0 | 12.7096
| 0.25 Pt. | 17612.48 | 22.52 | 758.8833 | 758.8343 | 0.04899 | 0.58788 | 0.36862 | 0.79 | 11.0665
| 0.50 Pt. | 17635.02 | 45.06 | 758.7262 | 758.6603 | 0.065874 | 0.79049 | 0 | 0.79 | 10.9005
| 0.75 Pt. | 17657.56 | 67.6 | 758.5321 | 758.4864 | 0.045771 | 0.54925 | 0.36862 | 0.79 | 11.0279
| Fwd. Abut. | 17680.1 | 90.14 | 758.3124 | 758.3124 | 0 | 0 | 1.8096 | 0 | 12.7096
Beam 4 | Rear Abut. | 17592.74 | 0 | 758.6268 | 758.6268 | 0 | 0 | 1.8096 | 0 | 12.7096
| 0.25 Pt. | 17615.33 | 22.59 | 758.4981 | 758.4716 | 0.026484 | 0.31781 | 0.36862 | 0.37 | 11.2164
| 0.50 Pt. | 17637.92 | 45.18 | 758.347 | 758.3165 | 0.030463 | 0.36556 | 0 | 0.37 | 10.8956
| 0.75 Pt. | 17660.52 | 67.78 | 758.1896 | 758.1613 | 0.028341 | 0.34009 | 0.36862 | 0.37 | 11.2387
| Fwd. Abut. | 17683.12 | 90.38 | 758.0061 | 758.0061 | 0 | 0 | 1.8096 | 0 | 12.7096
Beam 5 | Rear Abut. | 17595.54 | 0 | 758.2512 | 758.2512 | 0 | 0 | 1.8096 | 0 | 12.7296
| 0.25 Pt. | 17618.19 | 22.65 | 758.1188 | 758.1166 | 0.0021645 | 0.025974 | 0.36862 | 0 | 11.3146
| 0.50 Pt. | 17640.84 | 45.3 | 757.9807 | 757.982 | -0.0013347 | -0.016016 | 0 | 0 | 10.904
| 0.75 Pt. | 17663.5 | 67.96 | 757.86 | 757.8473 | 0.01264 | 0.15168 | 0.36862 | 0 | 11.4403
| Fwd. Abut. | 17686.16 | 90.62 | 757.7127 | 757.7127 | 0 | 0 | 1.8096 | 0 | 12.7296
Beam 6 | Rear Abut. | 17598.36 | 0 | 757.8751 | 757.8751 | 0 | 0 | 1.8096 | 0 | 13.0496
| 0.25 Pt. | 17621.06 | 22.7 | 757.7389 | 757.7638 | -0.024879 | -0.29855 | 0.36862 | 0 | 11.3101
| 0.50 Pt. | 17643.77 | 45.41 | 757.6243 | 757.6524 | -0.028064 | -0.33677 | 0 | 0 | 10.9032
| 0.75 Pt. | 17666.49 | 68.13 | 757.5404 | 757.541 | -0.00053024 | -0.0063629 | 0.36862 | 0 | 11.6023
| Fwd. Abut. | 17689.21 | 90.85 | 757.4296 | 757.4296 | 0 | 0 | 1.8096 | 0 | 13.0496
Beam 7 | Rear Abut. | 17601.18 | 0 | 757.4985 | 757.4985 | 0 | 0 | 1.9946 | 0 | 13.4946
| 0.25 Pt. | 17623.95 | 22.77 | 757.3584 | 757.4131 | -0.054656 | -0.65587 | 0.42062 | 0 | 11.2647
| 0.50 Pt. | 17646.72 | 45.54 | 757.278 | 757.3277 | -0.04966 | -0.59592 | 0 | 0 | 10.9041
| 0.75 Pt. | 17669.5 | 68.32 | 757.231 | 757.2422 | -0.01113 | -0.13357 | 0.42062 | 0 | 11.7871
| Fwd. Abut. | 17692.28 | 91.1 | 757.1567 | 757.1567 | 0 | 0 | 1.9946 | 0 | 13.4946

## Slab Elevations (linked)
FRA-070-13.10 (Project 6A)
I-70 WB OVER SHORT STREET (FRA-070-1373L)
BOTTOM OF FOOTING/BRIDGE SEAT ELEVATIONS - 1 SPAN CONCRETE, AASHTO TYPE 4 (54")
|  | Designed By: | ZNG | Date: | 2014-11-17 |  | Revised:
|  | Checked By: | VKN | Date: | 2015-01-26
SLAB ELEVATIONS - PLAN TABLE
FINAL DECK SURFACE ELEVATIONS
LOCATION |  | Rear Abutment | 0.25 | 0.5 | 0.75 | Forward Abutment
Left Toe of Parapet | STATION | 17583.83 | 17606.22 | 17628.63 | 17651.04 | 17673.45
| FINAL DECK ELEV. | 758.9238 | 758.8074 | 758.6605 | 758.4367 | 758.1863
| SCREED ELEV. | 758.9238 | 758.88 | 758.7624 | 758.5093 | 758.1863
Beam 1 | STATION | 17584.43 | 17606.84 | 17629.26 | 17651.68 | 17674.1
| FINAL DECK ELEV. | 759.0042 | 758.8868 | 758.7378 | 758.5129 | 758.2619
| TOP OF HAUNCH ELEV. | 758.2958 | 758.2511 | 758.1313 | 757.8771 | 757.5536
Beam 2 | STATION | 17587.19 | 17609.65 | 17632.13 | 17654.61 | 17677.09
| FINAL DECK ELEV. | 759.3698 | 759.2487 | 759.089 | 758.8599 | 758.6054
| TOP OF HAUNCH ELEV. | 758.6615 | 758.624 | 758.498 | 758.2352 | 757.8971
Base Line Ramp & Crown | STATION | 17587.31 | 17609.78 | 17632.26 | 17654.74 | 17677.22
| FINAL DECK ELEV. | 759.3856 | 759.2643 | 759.1041 | 758.8752 | 758.6206
| SCREED ELEV. | 759.3856 | 759.348 | 759.2214 | 758.9589 | 758.6206
Beam 3 | STATION | 17589.96 | 17612.48 | 17635.02 | 17657.56 | 17680.1
| FINAL DECK ELEV. | 759.0082 | 758.8833 | 758.7262 | 758.5321 | 758.3124
| TOP OF HAUNCH ELEV. | 758.2998 | 758.2587 | 758.1352 | 757.9075 | 757.604
Base Line I-70 WB | STATION | 17591.334 | 17613.7 | 17636.11 | 17658.56 | 17681.05
| FINAL DECK ELEV. | 758.8168 | 758.7151 | 758.5806 | 758.4132 | 758.2128
| SCREED ELEV. | 758.8168 | 758.7987 | 758.6979 | 758.4969 | 758.2128
Beam 4 | STATION | 17592.74 | 17615.33 | 17637.92 | 17660.52 | 17683.12
| FINAL DECK ELEV. | 758.6268 | 758.4981 | 758.347 | 758.1896 | 758.0061
| TOP OF HAUNCH ELEV. | 757.9185 | 757.8735 | 757.756 | 757.565 | 757.2978
Beam 5 | STATION | 17595.54 | 17618.19 | 17640.84 | 17663.5 | 17686.16
| FINAL DECK ELEV. | 758.2512 | 758.1188 | 757.9807 | 757.86 | 757.7127
| TOP OF HAUNCH ELEV. | 757.5429 | 757.4941 | 757.3897 | 757.2353 | 757.0044
Beam 6 | STATION | 17598.36 | 17621.06 | 17643.77 | 17666.49 | 17689.21
| FINAL DECK ELEV. | 757.8751 | 757.7389 | 757.6243 | 757.5404 | 757.4296
| TOP OF HAUNCH ELEV. | 757.1667 | 757.1142 | 757.0333 | 756.9158 | 756.7212
Beam 7 | STATION | 17601.18 | 17623.95 | 17646.72 | 17669.5 | 17692.28
| FINAL DECK ELEV. | 757.4985 | 757.3584 | 757.278 | 757.231 | 757.1567
| TOP OF HAUNCH ELEV. | 756.7902 | 756.7227 | 756.6716 | 756.5953 | 756.4484
Right Toe of Parapet | STATION | 17601.89 | 17624.5 | 17647.15 | 17669.84 | 17692.58
| FINAL DECK ELEV. | 757.4048 | 757.2863 | 757.2287 | 757.1963 | 757.1303
| SCREED ELEV. | 757.4048 | 757.3589 | 757.3306 | 757.2689 | 757.1303

## Alt 1 - Abutment Pile Loads
FRA-70-13.10 (Project 6A)
Bridge No.: FRA-70-1373L | [5 empty] | Designed By: | MRM | Date: | 3/14/2014, Rev 4/22
I-70 WB Bridge Over Short Street | [5 empty] | Checked By: |  | Date:
ABUTMENT PILE LOADS - ALTERNATIVE 1
[7 empty] | REAR ABUTMENT | FORWARD ABUTMENT
Abutment Length (width measured along skew of abutment, outside of wingwall to EB Bridge) = | [6 empty] | 72.3 | 70.98
|  |  | Number of Beam Lines = | 7
|  |  | Beam Height= | #REF! | in.
|  |  | Brg. to Brg. Length (ft) = | 90.25
|  |  | Entire Bridge Width (entered in Conspan) = | 64.7 | (Max.)
|  |  | Number of Live Load Design Lanes = | 5
|  |  | Length of Approach Slab = | 30
|  |  | Width of Approach Slab = | 61.65
Abutment Section Geometry:
Measured normal to CL Abutment
| Xftg. = | 6.5 | ft.
| Xtoe = | 1.125 | ft.
| Xheel = | 1.125 | ft.
| Xstem = | 4.25 | ft.
| Xbrg. = | 3.25 | ft.
| X1 = | 1.5 | ft.
| X2 = | 1.5 | ft.
| Yftg. = | 3 | ft.
| Ystem = | 3.1254 | ft.
| Ybrg. = | 0.375 | ft.
| Ydiaph. = | #REF! | ft.
| Yappr. = | 1.4167 | ft.
Summary of Vertical Loads:
Abutment Self Wt. Load:
|  |  | Concrete Unit Wt. = | 150 | pcf
Location of Centroid of This Area (from toe):
|  |  | Abut. Footing Area = xftg. * yftg. = | 19.5 | sf | x'ftg. = | 3.25
|  |  | Abut. Stem Area = xstem * ystem = | 13.2832 | sf | x'stem = | 3.25
|  |  | Diaph. Area= xstem * ydiaph. = | #REF! | sf | x'diaph. = | 3.25
|  |  | Diaph. Wt = | #REF! | klf | Reaction = | #REF! | k/beam
(Transfer reaction Bearing Design)
|  |  | Vsw = Service I (DC) Abut. Self-Wt. Load = | #REF! | klf | x'abut.sw = | #REF!
Vertical Earth Load on Heel of Abutment Footing:
|  |  | Soil Unit Wt. = | 120 | pcf
|  |  | Hsoil = Soil Height Above Ftg. Heel = | #REF! | ft.
|  |  | Xsoil = Soil Width Above Ftg. Heel = | 1.125 | ft.
|  |  | VEV = Service I (EV) Vertical Earth Load = | #REF! | klf | x'EV = | 5.9375
Vertical Superstructure Loads (from Conspan Analysis):
Summary of Service I Reactions
|  |  |  | Rear Abutment |  | Forward Abutment
|  |  | (DC) Beam Self-Wt. = | 37.2 | k / beam | 37.2 | k / beam
|  |  | (DC) Deck + Haunch = | 36.5 | k / beam | 36.5 | k / beam
|  |  | (DC) Diaphragm Load = | 1.8 | k / beam | 1.8 | k / beam
|  |  | (DC) DL Pre-Composite = | 16.6 | k / beam | 16.6 | k / beam
|  |  | (DC) DL Approach Slab = | 196.5094 | k / abut. | 196.5094 | k / abut. | Reaction = | 28.0728 | k/beam
(Transfer reaction Bearing Design)
|  |  | (DC) Barrier - DL Composite (DC) = | 54.6 | k / abut. | 54.6 | k / abut.
|  |  | (DW) FWS - DL Composite (DW) = | 164.4 | k / abut. | 164.4 | k / abut.
|  |  | (LL) Live Load on Bridge (w/out Impact) = | 93 | k / lane | 93 | k / lane
| AASHTO Table 3.6.1.1.2-1 |  |  | Rear Abut. Total Live Load Reaction from Live Load on Bridge (kips) |  | Fwd. Abut. Total Live Load Reaction from Live Load on Bridge (kips)
| Number of Loaded Lanes | Multiple Presence Factors, m
| 1 | 1.2 |  | 111.6 |  | 111.6
| 2 | 1 |  | 186 |  | 186
| 3 | 0.85 |  | 237.15 |  | 237.15
| 5 | 0.65 |  | 302.25 |  | 302.25
| Maximum Total Live Load = |  |  | 302.25 |  | 302.25
| AASHTO Table 3.6.1.1.2-1 |  |  | Rear Abut. Total Live Load Reaction from Live Load on Approach Slab (kips) |  | Fwd. Abut. Total Live Load Reaction from Live Load on Approach Slab (kips)
| Number of Loaded Lanes | Multiple Presence Factors, m
| 1 | 1.2 |  | 11.52 |  | 11.52
| 2 | 1 |  | 19.2 |  | 19.2
| 3 | 0.85 |  | 24.48 |  | 24.48
| 5 | 0.65 |  | 31.2 |  | 31.2
| Maximum Total Live Load = |  |  | 31.2 |  | 31.2
Summary of Estimated Service Vertical Superstructure Loads Acting on Abutment:
Load Description |  |  |  | Rear Abutment |  | Forward Abutment
VSUP_DC | Beams |  |  | 260.4 |  | 260.4
VSUP_DC | Deck + Haunch |  |  | 371.7 |  | 371.7
VSUP_DC | Diaphragms |  |  | 12.6 |  | 12.6
VSUP_DC | Barrier |  |  | 54.6 |  | 54.6
VSUP_DC | Approach Slab |  |  | 196.5094 |  | 196.5094
VSUP_DW | Future Wearing Surface |  |  | 164.4 |  | 164.4
VLL | Live Load - Bridge |  |  | 302.25 |  | 302.25
VLL | Live Load - Approach Slab |  |  | 31.2 |  | 31.2
Summary of Service Vertical Loads and Resulting Moments Acting on Abutment:
Load Description |  | Moment Arm (for moment about toe of ftg) |  | Rear Abutment |  | Forward Abutment
|  |  |  | Load | Moment | Load | Moment
VSW - Abut. Self Wt. |  | x'abut. sw = | #REF! | #REF! | #REF! | #REF! | #REF!
VEV - Vert. Earth Load |  | x'EV = | 5.9375 | #REF! | #REF! | #REF! | #REF!
VSUP_DC - Superstr DC |  | x'SUP_DC = | 3.25 | 895.8094 | 2911.3805 | 895.8094 | 2911.3805
VSUP_DW - Superstr DW |  | x'SUP_DW = | 3.25 | 164.4 | 534.3 | 164.4 | 534.3
VLL - Live Load - Bridge |  | x'LL = | 3.25 | 302.25 | 982.3125 | 302.25 | 982.3125
VLL - Live Load - Appr. Slab |  | x'LL = | 3.25 | 31.2 | 101.4 | 31.2 | 101.4
Summary of Horizontal Loads:
Horizontal Earth Pressure Load (HEH):
|  |  |  | Coeff. of At-Rest Lat. Earth Press., ko = | 0.5
|  |  |  | Equivalent Fluid Pressure for At-Rest Lat. Earth Press., gko = | 0.06 | k/ft3
|  |  |  | HA = gko * (Ybrg. +Ydiaph.). = | #REF! | ksf
|  |  |  | HB = gko * (Yftg. + Ystem + Ybrg. + Ydiaph.) = | #REF! | ksf
|  |  |  | Abutment Height, h = Yftg. + Ystem + Ybrg. + Ydiaph. = | #REF!
|  |  |  | HEH = [(HA +HB)/2] * (Yftg.+Ystem.) = | #REF! | klf
|  |  |  | y'EH = (1/3)*[(2HA+HB)/(HA+HB)]*(Yftg.+Ystem.) | #REF!
|  |  | HEH = Service I (EH) Horizontal Earth Pressure = | #REF! | klf | y'EH = | #REF!
Live Load Surcharge (HLS):
AASHTO LRFD Table 3.11.6.4-1
| Abutment Height (ft.) |  | heq (ft.)
| 5 |  | 4
| 10 |  | 3
| 20 |  | 2
|  |  |  | Abutment Height, h= | #REF!
|  |  |  | heq = | #REF!
|  |  |  | Footing + Stem Height = hLS = Yftg. + Ystem | 6.1254
|  |  |  | HLS = heq * gko * heq = | #REF! | klf
|  |  |  | y'LS = hLS/2 = | 3.0627
|  |  | HLS = Service I (LS) Live Load Surcharge = | #REF! | klf | y'LS = | 3.0627
Lateral Force Transferred @ Beam Bearing (HTU):
Method 1 for HTU (for Prelim Design)
Assume that the maximum lateral force transferred at the bearing is equal to | [5 empty] | 10% | of the total vertical dead
load acting on the beam bearing.
This maximum lateral force acting at the bearing seat could be from wind loads on live load, wind loads on superstructure, or thermal loads, but for this preliminary analysis it will be treated as though it is all thermal force since TU load condition included in the Strength I load case.
Method 1 for HTU (for Prelim Design) |  |  |  |  | Rear Abutment |  | Forward Abutment
VSUP_DC + VSUP_DW = Vertical Superstr. DL Acting on Abut. = |  |  |  |  | 1060.2094 |  | 1060.2094
Assumed HTU = |  |  |  |  | 106.0209 |  | 106.0209
|  |  |  | y'TU = | 6.1254
Method 2 for HTU (for Final Design)
|  |  | HTU = | Gmax Abrg Ds / hrt |  | (AASHTO 14.6.3.1-1)
|  |  | HTU = | 5.4 | kips | (See Bearing Design calcs)
|  |  | Number of Beams = | 7
|  |  | Total HTU = | 37.8 | kips
Method 2 for HTU |  |  |  |  | Rear Abutment |  | Forward Abutment
HTU = |  |  |  |  | 37.8 |  | 37.8
|  |  |  | y'TU = | 6.1254
Braking Force (HBR):
| A) 25% of the Design Truck = 0.25(8 + 32 + 32) = |  |  |  | 18 | kips/lane on bridge
| B) 25% of the Design Tandem = 0.25(25 + 25) = |  |  |  | 12.5 | kips/lane on bridge
| C) 5% of Design Truck with Lane Load = |  |  |  | 6.488 | kips/lane on bridge
| D) 5% of Design Tandem with Lane Load = |  |  |  | 5.388 | kips/lane on bridge
| Max Braking Force = |  | 18 | kips/lane on bridge
| AASHTO Table 3.6.1.1.2-1 |  |  | Braking Force *
| Number of Loaded Lanes | Multiple Presence Factors, m
| 1 | 1.2 |  | 10.8
| 2 | 1 |  | 18
| 3 | 0.85 |  | 22.95
| 5 | 0.65 |  | 29.25
| Maximum Total Braking Force = |  |  | 29.25
* For simple span bridge - assumes 0.5 of braking force goes to each abutment.
Braking Force HBR |  |  |  |  | Rear Abutment |  | Forward Abutment
HBR = |  |  |  |  | 29.25 |  | 29.25
|  |  |  | y'BR = | 6.1254
Summary of Service Horizontal Loads and Resulting Moments Acting on Abutment:
Load Description |  |  | Moment Arm (for moment about toe of ftg) |  | Load Factor | Rear Abutment |  | Forward Abutment
[6 empty] | Load | Moment | Load | Moment
HEH - Horiz. Earth Load |  |  | y'EH = | #REF! | 1 | #REF! | #REF! | #REF! | #REF!
HLS - Live Load Surcharge |  |  | y'LS = | 3.0627 | 1 | #REF! | #REF! | #REF! | #REF!
HTU - Lateral Force @ Brg.: Method 1* |  |  | y'TU = | 6.1254 | 1 | 106.0209 | 649.4259 | 106.0209 | 649.4259
HTU - Lateral Force @ Brg.: Method 2* |  |  | y'TU = | 6.1254 | 0 | 0 | 0 | 0 | 0
HBR - Braking Force |  |  | y'BR = | 6.1254 | 1 | 29.25 | 179.1694 | 29.25 | 179.1694
* For Preliminary Design, set Load Factors for Method 1 = 1.0 and Method 2 = 0.0. For Final Design, set Load Factor for Method 1 = 0.0 and Method 2 = 1.0.
Determination of Maximum Factored Pile Loads:
|  |  | Maximum Pile Spacing = | 7.5 | ft c/c
|  |  | Number of Rows of Piles per Abutment = | 2
|  |  |  | Rear Abutment | Forward Abutment
** Min. Number of Abutment Piles in Front Row = |  |  |  | 11 | 11
** Note that the Minimum Number of Abutment Piles shown in this table does not include additonal piles that would be required below abutment wingwalls.
| dback |  | dfront
CL front row of piles
CL back row of piles
CGPile
Rear Abutment Proposed Pile Layout:
| # Front Row Piles = | 11 | piles | xfront_row = | 1.5 |  | dfront = | 1.2353
| # Back Row Piles = | 6 | piles | xback_row = | 5 |  | dback = | -2.2647
| APile = | 17 | piles |  | CGPile = | 2.7353 | from toe of footing
| IPile = | 47.5588 | sq ft pile
Forward Abutment Proposed Pile Layout:
| # Front Row Piles = | 11 | piles | xfront_row = | 1.5 |  | dfront = | 1.2353
| # Back Row Piles = | 6 | piles | xback_row = | 5 |  | dback = | -2.2647
| APile = | 17 | piles |  | CGPile = | 2.7353
| IPile = | 47.5588 | sq ft pile
Summary of Unfactored Vertical Loads & Restoring Moments (+) & Overturning Moments (-):
Load Description |  | Rear Abutment |  |  |  | Forward Abutment
|  | Load |  | Moment |  | Load |  | Moment
Abut. Self-Wt. |  | VSW = | #REF! | MSW = | #REF! | VSW = | #REF! | MSW = | #REF!
Vertical Earth Load |  | VEV = | #REF! | MEV = | #REF! | VEV = | #REF! | MEV = | #REF!
Superstr. DC |  | VSUP_DC= | 895.8094 | MSUP_DC= | 2911.3805 | VSUP_DC= | 895.8094 | MSUP_DC= | 2911.3805
Superstr. DW |  | VSUP_DW= | 164.4 | MSUP_DW= | 534.3 | VSUP_DW= | 164.4 | MSUP_DW= | 534.3
Live Load - Bridge |  | VLL = | 302.25 | MLL = | 982.3125 | VLL = | 302.25 | MLL = | 982.3125
Live Load - Appr. Slab |  | VLL = | 31.2 | MLL = | 101.4 | VLL = | 31.2 | MLL = | 101.4
Horizontal Earth Load |  |  |  | MEH = | #REF! |  |  | MEH = | #REF!
Live Load Surcharge |  |  |  | MLS = | #REF! |  |  | MLS = | #REF!
Lateral Force @ Brg. |  |  |  | MTU (+)= | 649.4259 |  |  | MTU (+)= | 649.4259
|  |  |  | MTU (-)= | -649.4259 |  |  | MTU (-)= | -649.4259
Braking Force |  |  |  | MBR (+)= | 179.1694 |  |  | MBR (+)= | 179.1694
|  |  |  | MBR (-)= | -179.1694 |  |  | MBR (-)= | -179.1694
Calculate Factored Pile Loads for Strength I Load Combination
Operational Importance Factor, hI
| ADT = | 60001
| hI = | 1.05 |  | (ODOT BDM Section 1001 S1.3.5)
Investigate 14 Different Conditions for Strength I
Notes:
Condition 1 = | hI * [ 1.25*(MSW + MSUP_DC) + 1.5*MSUP_DW + 1.35*MEV + 1.75*MLL - 0.90*MEH + 1.20*MTU + 1.75*MBR ] | [8 empty] | LL on Appr. Slab w/ no LL Surch.
Condition 2 = | hI * [ 1.25*(MSW + MSUP_DC) + 1.5*MSUP_DW + 1.35*MEV + 1.75*MLL - 0.90*MEH - 1.20*MTU - 1.75*MBR ] | [8 empty] | LL on Appr. Slab w/ no LL Surch.
Condition 3 = | hI * [ 1.25*(MSW + MSUP_DC) + 1.5*MSUP_DW + 1.35*MEV + 1.75*MLL - 0.90*MEH - 1.75*MLS + 1.20*MTU + 1.75*MBR ] | [8 empty] | No LL on Appr. Slab w/ LL Surch.
Condition 4 = | hI * [ 1.25*(MSW + MSUP_DC) + 1.5*MSUP_DW + 1.35*MEV + 1.75*MLL - 0.90*MEH - 1.75*MLS - 1.20*MTU - 1.75*MBR ] | [8 empty] | No LL on Appr. Slab w/ LL Surch.
Condition 5 = | hI * [ 1.25*(MSW + MSUP_DC) + 1.5*MSUP_DW + 1.35*MEV + 1.75*MLL - 0.90*MEH - 1.75*MLS + 1.20*MTU + 1.75*MBR ] | [8 empty] | LL on Appr. Slab w/ LL Surch.
Condition 6 = | hI * [ 1.25*(MSW + MSUP_DC) + 1.5*MSUP_DW + 1.35*MEV + 1.75*MLL - 0.90*MEH - 1.75*MLS - 1.20*MTU - 1.75*MBR ] | [8 empty] | LL on Appr. Slab w/ LL Surch.
Condition 7 = | hI * [ 0.90*(MSW + MSUP_DC) + 0.65*MSUP_DW + 1.00*MEV + 1.75*MLL - 1.35*MEH - 1.20*MTU - 1.75*MBR ] | [8 empty] | LL on Appr. Slab w/ no LL Surch.
Condition 8 = | hI * [ 0.90*(MSW + MSUP_DC) + 0.65*MSUP_DW + 1.00*MEV + 1.75*MLL - 1.35*MEH + 1.20*MTU + 1.75*MBR ] | [8 empty] | LL on Appr. Slab w/ no LL Surch.
Condition 9 = | hI * [ 1.25*(MSW + MSUP_DC) + 1.5*MSUP_DW + 1.35*MEV + 1.75*MLL - 1.35*MEH - 1.20*MTU - 1.75*MBR ] | [8 empty] | LL on Appr. Slab w/ no LL Surch.
Condition 10 = | hI * [ 1.25*(MSW + MSUP_DC) + 1.5*MSUP_DW + 1.35*MEV + 1.75*MLL - 1.35*MEH + 1.20*MTU + 1.75*MBR ] | [8 empty] | LL on Appr. Slab w/ no LL Surch.
Condition 11 = | hI * [ 1.25*(MSW + MSUP_DC) + 1.5*MSUP_DW + 1.35*MEV + 1.75*MLL - 1.35*MEH - 1.75*MLS + 1.20*MTU + 1.75*MBR ] | [8 empty] | No LL on Appr. Slab w/ LL Surch.
Condition 12 = | hI * [ 1.25*(MSW + MSUP_DC) + 1.5*MSUP_DW + 1.35*MEV + 1.75*MLL - 1.35*MEH - 1.75*MLS - 1.20*MTU - 1.75*MBR ] | [8 empty] | No LL on Appr. Slab w/ LL Surch.
Condition 13 = | hI * [ 1.25*(MSW + MSUP_DC) + 1.5*MSUP_DW + 1.35*MEV + 1.75*MLL - 1.35*MEH - 1.75*MLS + 1.20*MTU + 1.75*MBR ] | [8 empty] | LL on Appr. Slab w/ LL Surch.
Condition 14 = | hI * [ 1.25*(MSW + MSUP_DC) + 1.5*MSUP_DW + 1.35*MEV + 1.75*MLL - 1.35*MEH - 1.75*MLS - 1.20*MTU - 1.75*MBR ] | [8 empty] | LL on Appr. Slab w/ LL Surch.
| SMo = | Sum of Factored Moments about Point o (front toe of abutment) for Loading Condition
| SV = | Sum of Factored Vertical Loads for Loading Condtion
| eo = SMo / SV = | Location of Resultant, measured from Point o (front toe of abutment)
| MPile = SV*(CGPile - eo) = | Moment about Center of Gravity of Pile Group
VPile = (SV / APile) +/- [(MPile*d)/IPile]
REAR ABUTMENT - FACTORED PILE LOADS
Strength I Load Condition | SV (kips) | eo (ft) | SMo (k-ft) | MPile (k-ft) | VPile (kips)
[5 empty] | Front Row | Back Row
Condition 1 | #REF! | #REF! | #REF! | #REF! | #REF! | #REF! |  |  |  |  | 1 | Condition 1 = | hI * [ 1.25*(MSW + MSUP_DC) + 1.5*MSUP_DW + 1.35*MEV + 1.75*MLL - 0.90*MEH + 1.20*MTU + 1.75*MBR ]
1.5
Condition 2 | #REF! | #REF! | #REF! | #REF! | #REF! | #REF! |  |  |  |  | 2 | Condition 2 = | hI * [ 1.25*(MSW + MSUP_DC) + 1.5*MSUP_DW + 1.35*MEV + 1.75*MLL - 0.90*MEH - 1.20*MTU - 1.75*MBR ]
2.5
Condition 3 | #REF! | #REF! | #REF! | #REF! | #REF! | #REF! |  |  |  |  | 3 | Condition 3 = | hI * [ 1.25*(MSW + MSUP_DC) + 1.5*MSUP_DW + 1.35*MEV + 1.75*MLL - 0.90*MEH - 1.75*MLS + 1.20*MTU + 1.75*MBR ]
3.5
Condition 4 | #REF! | #REF! | #REF! | #REF! | #REF! | #REF! |  |  |  |  | 4 | Condition 4 = | hI * [ 1.25*(MSW + MSUP_DC) + 1.5*MSUP_DW + 1.35*MEV + 1.75*MLL - 0.90*MEH - 1.75*MLS - 1.20*MTU - 1.75*MBR ]
4.5
Condition 5 | #REF! | #REF! | #REF! | #REF! | #REF! | #REF! |  |  |  |  | 5 | Condition 5 = | hI * [ 1.25*(MSW + MSUP_DC) + 1.5*MSUP_DW + 1.35*MEV + 1.75*MLL - 0.90*MEH - 1.75*MLS + 1.20*MTU + 1.75*MBR ]
5.5
Condition 6 | #REF! | #REF! | #REF! | #REF! | #REF! | #REF! |  |  |  |  | 6 | Condition 6 = | hI * [ 1.25*(MSW + MSUP_DC) + 1.5*MSUP_DW + 1.35*MEV + 1.75*MLL - 0.90*MEH - 1.75*MLS - 1.20*MTU - 1.75*MBR ]
[8 empty] | Front | Back |  | 6.5
Condition 7 | #REF! | #REF! | #REF! | #REF! | #REF! | #REF! |  |  |  |  | 7 | Condition 7 = | hI * [ 0.90*(MSW + MSUP_DC) + 0.65*MSUP_DW + 1.00*MEV + 1.75*MLL - 1.35*MEH - 1.20*MTU - 1.75*MBR ]
7.5
Condition 8 | #REF! | #REF! | #REF! | #REF! | #REF! | #REF! |  |  |  |  | 8 | Condition 8 = | hI * [ 0.90*(MSW + MSUP_DC) + 0.65*MSUP_DW + 1.00*MEV + 1.75*MLL - 1.35*MEH + 1.20*MTU + 1.75*MBR ]
8.5
Condition 9 | #REF! | #REF! | #REF! | #REF! | #REF! | #REF! |  |  |  |  | 9 | Condition 9 = | hI * [ 1.25*(MSW + MSUP_DC) + 1.5*MSUP_DW + 1.35*MEV + 1.75*MLL - 1.35*MEH - 1.20*MTU - 1.75*MBR ]
9.5
Condition 10 | #REF! | #REF! | #REF! | #REF! | #REF! | #REF! |  |  |  |  | 10 | Condition 10 = | hI * [ 1.25*(MSW + MSUP_DC) + 1.5*MSUP_DW + 1.35*MEV + 1.75*MLL - 1.35*MEH + 1.20*MTU + 1.75*MBR ]
10.5
Condition 11 | #REF! | #REF! | #REF! | #REF! | #REF! | #REF! |  |  |  |  | 11 | Condition 11 = | hI * [ 1.25*(MSW + MSUP_DC) + 1.5*MSUP_DW + 1.35*MEV + 1.75*MLL - 1.35*MEH - 1.75*MLS + 1.20*MTU + 1.75*MBR ]
11.5
Condition 12 | #REF! | #REF! | #REF! | #REF! | #REF! | #REF! |  |  |  |  | 12 | Condition 12 = | hI * [ 1.25*(MSW + MSUP_DC) + 1.5*MSUP_DW + 1.35*MEV + 1.75*MLL - 1.35*MEH - 1.75*MLS - 1.20*MTU - 1.75*MBR ]
12.5
Condition 13 | #REF! | #REF! | #REF! | #REF! | #REF! | #REF! |  |  |  |  | 13 | Condition 13 = | hI * [ 1.25*(MSW + MSUP_DC) + 1.5*MSUP_DW + 1.35*MEV + 1.75*MLL - 1.35*MEH - 1.75*MLS + 1.20*MTU + 1.75*MBR ]
13.5
Condition 14 | #REF! | #REF! | #REF! | #REF! | #REF! | #REF! |  |  |  |  | 14 | Condition 14 = | hI * [ 1.25*(MSW + MSUP_DC) + 1.5*MSUP_DW + 1.35*MEV + 1.75*MLL - 1.35*MEH - 1.75*MLS - 1.20*MTU - 1.75*MBR ]
FORWARD ABUTMENT - FACTORED PILE LOADS
Strength I Load Condition | SV (kips) | eo (ft) | SMo (k-ft) | MPile (k-ft) | VPile (kips)
[5 empty] | Front Row | Back Row
Condition 1 | #REF! | #REF! | #REF! | #REF! | #REF! | #REF! |  |  |  |  | 1 | Condition 1 = | hI * [ 1.25*(MSW + MSUP_DC) + 1.5*MSUP_DW + 1.35*MEV + 1.75*MLL - 0.90*MEH + 1.20*MTU + 1.75*MBR ] | LL on Appr. Slab w/ no LL Surch.
[11 empty] | 1.5 |  |  | #N/A
Condition 2 | #REF! | #REF! | #REF! | #REF! | #REF! | #REF! |  |  |  |  | 2 | Condition 2 = | hI * [ 1.25*(MSW + MSUP_DC) + 1.5*MSUP_DW + 1.35*MEV + 1.75*MLL - 0.90*MEH - 1.20*MTU - 1.75*MBR ] | LL on Appr. Slab w/ no LL Surch.
[11 empty] | 2.5 |  |  | #N/A
Condition 3 | #REF! | #REF! | #REF! | #REF! | #REF! | #REF! |  |  |  |  | 3 | Condition 3 = | hI * [ 1.25*(MSW + MSUP_DC) + 1.5*MSUP_DW + 1.35*MEV + 1.75*MLL - 0.90*MEH - 1.75*MLS + 1.20*MTU + 1.75*MBR ] | No LL on Appr. Slab w/ LL Surch.
[11 empty] | 3.5 |  |  | #N/A
Condition 4 | #REF! | #REF! | #REF! | #REF! | #REF! | #REF! |  |  |  |  | 4 | Condition 4 = | hI * [ 1.25*(MSW + MSUP_DC) + 1.5*MSUP_DW + 1.35*MEV + 1.75*MLL - 0.90*MEH - 1.75*MLS - 1.20*MTU - 1.75*MBR ] | No LL on Appr. Slab w/ LL Surch.
[11 empty] | 4.5 |  |  | #N/A
Condition 5 | #REF! | #REF! | #REF! | #REF! | #REF! | #REF! |  |  |  |  | 5 | Condition 5 = | hI * [ 1.25*(MSW + MSUP_DC) + 1.5*MSUP_DW + 1.35*MEV + 1.75*MLL - 0.90*MEH - 1.75*MLS + 1.20*MTU + 1.75*MBR ] | No LL on Appr. Slab w/ LL Surch.
[11 empty] | 5.5 |  |  | #N/A
Condition 6 | #REF! | #REF! | #REF! | #REF! | #REF! | #REF! |  |  |  |  | 6 | Condition 6 = | hI * [ 1.25*(MSW + MSUP_DC) + 1.5*MSUP_DW + 1.35*MEV + 1.75*MLL - 0.90*MEH - 1.75*MLS - 1.20*MTU - 1.75*MBR ] | No LL on Appr. Slab w/ LL Surch.
[8 empty] | Front | Back |  | 6.5 |  |  | #N/A
Condition 7 | #REF! | #REF! | #REF! | #REF! | #REF! | #REF! |  |  |  |  | 7 | Condition 7 = | hI * [ 0.90*(MSW + MSUP_DC) + 0.65*MSUP_DW + 1.00*MEV + 1.75*MLL - 1.35*MEH - 1.20*MTU - 1.75*MBR ] | LL on Appr. Slab w/ no LL Surch.
[11 empty] | 7.5 |  |  | #N/A
Condition 8 | #REF! | #REF! | #REF! | #REF! | #REF! | #REF! |  |  |  |  | 8 | Condition 8 = | hI * [ 0.90*(MSW + MSUP_DC) + 0.65*MSUP_DW + 1.00*MEV + 1.75*MLL - 1.35*MEH + 1.20*MTU + 1.75*MBR ] | LL on Appr. Slab w/ no LL Surch.
[11 empty] | 8.5 |  |  | #N/A
Condition 9 | #REF! | #REF! | #REF! | #REF! | #REF! | #REF! |  |  |  |  | 9 | Condition 9 = | hI * [ 1.25*(MSW + MSUP_DC) + 1.5*MSUP_DW + 1.35*MEV + 1.75*MLL - 1.35*MEH - 1.20*MTU - 1.75*MBR ] | LL on Appr. Slab w/ no LL Surch.
[11 empty] | 9.5 |  |  | #N/A
Condition 10 | #REF! | #REF! | #REF! | #REF! | #REF! | #REF! |  |  |  |  | 10 | Condition 10 = | hI * [ 1.25*(MSW + MSUP_DC) + 1.5*MSUP_DW + 1.35*MEV + 1.75*MLL - 1.35*MEH + 1.20*MTU + 1.75*MBR ] | LL on Appr. Slab w/ no LL Surch.
[11 empty] | 10.5 |  |  | #N/A
Condition 11 | #REF! | #REF! | #REF! | #REF! | #REF! | #REF! |  |  |  |  | 11 | Condition 11 = | hI * [ 1.25*(MSW + MSUP_DC) + 1.5*MSUP_DW + 1.35*MEV + 1.75*MLL - 1.35*MEH - 1.75*MLS + 1.20*MTU + 1.75*MBR ] | No LL on Appr. Slab w/ LL Surch.
[11 empty] | 11.5 |  |  | #N/A
Condition 12 | #REF! | #REF! | #REF! | #REF! | #REF! | #REF! |  |  |  |  | 12 | Condition 12 = | hI * [ 1.25*(MSW + MSUP_DC) + 1.5*MSUP_DW + 1.35*MEV + 1.75*MLL - 1.35*MEH - 1.75*MLS - 1.20*MTU - 1.75*MBR ] | No LL on Appr. Slab w/ LL Surch.
[11 empty] | 12.5 |  |  | #N/A
Condition 13 | #REF! | #REF! | #REF! | #REF! | #REF! | #REF! |  |  |  |  | 13 | Condition 13 = | hI * [ 1.25*(MSW + MSUP_DC) + 1.5*MSUP_DW + 1.35*MEV + 1.75*MLL - 1.35*MEH - 1.75*MLS + 1.20*MTU + 1.75*MBR ] | No LL on Appr. Slab w/ LL Surch.
[11 empty] | 13.5 |  |  | #N/A
Condition 14 | #REF! | #REF! | #REF! | #REF! | #REF! | #REF! |  |  |  |  | 14 | Condition 14 = | hI * [ 1.25*(MSW + MSUP_DC) + 1.5*MSUP_DW + 1.35*MEV + 1.75*MLL - 1.35*MEH - 1.75*MLS - 1.20*MTU - 1.75*MBR ] | No LL on Appr. Slab w/ LL Surch.
SUMMARY OF CRITICAL DEMANDS AND CONDITIONS
Abutment | Load | Row | Value | Condition | Description
Rear | Max | Front | #REF! | #REF! | #REF!
|  | Back | #REF! | #REF! | #REF!
| Min | Front | #REF! | #REF! | #REF!
|  | Back | #REF! | #REF! | #REF!
Forward | Max | Front | #REF! | #REF! | #REF!
|  | Back | #REF! | #REF! | #REF!
| Min | Front | #REF! | #REF! | #REF!
|  | Back | #REF! | #REF! | #REF!