## AUTOTABLE
ESTIMATED QUANTITIES |  |  |  |  | AS PER PLAN REFERENCE SHEET
ITEM | ITEM EXT. | TOTAL | UNIT | DESCRIPTION
203 | 20000 | 73 | CU YD | EMBANKMENT
503 | 11101 | LS | LS | COFFERDAMS AND EXCAVATION, AS PER PLAN
509 | 10001 | 27989 | LB | EPOXY COATED REINFORCING STEEL, AS PER PLAN
511 | 53012 | 196 | CU YD | CLASS QC2 CONCRETE, MISC.: PARAPET INCLUDING SLEEPER SLAB WITH QC/QA
512 | 10100 | 618 | SQ YD | SEALING OF CONCRETE SURFACES (EPOXY URETHANE)
516 | 13900 | 670 | SQ FT | 2" PREFORMED EXPANSION JOINT FILLER
840 | 20001 | 3854 | SQ FT | MECHANICALLY STABILIZED EARTH WALL, AS PER PLAN
840 | 22000 | 443 | SQ YD | FOUNDATION PREPARATION
840 | 23000 | 1097 | CU YD | SELECT GRANULAR BACKFILL
840 | 25010 | 709 | FT | 6" DRAINAGE PIPE, PERFORATED
840 | 26000 | 335 | FT | CONCRETE COPING
840 | 26050 | 3854 | SQ FT | AESTHETIC SURFACE TREATMENT
840 | 27000 | 5 | DAY | ON-SITE ASSISTANCE
840 | 28000 | LS | LS | SGB INSPECTION AND COMPACTION TESTING

## E3
| ESTIMATED QUANTITIES |  |  |  |  | AS PER PLAN REFERENCE SHEET
| ITEM | ITEM EXT. | TOTAL | UNIT | DESCRIPTION
| 203 | 20000 | 73 | CU YD | EMBANKMENT
| 503 | 11101 | LS | LS | COFFERDAMS AND EXCAVATION, AS PER PLAN
27989 | 509 | 10001 | 27989 | LB | EPOXY COATED REINFORCING STEEL, AS PER PLAN
196 | 511 | 53012 | 196 | CU YD | CLASS QC2 CONCRETE, MISC.: PARAPET INCLUDING SLEEPER SLAB WITH QC/QA
618 | 512 | 10100 | 618 | SQ YD | SEALING OF CONCRETE SURFACES (EPOXY URETHANE)
| 516 | 13900 | 670 | SQ FT | 2" PREFORMED EXPANSION JOINT FILLER
3854 | 840 | 20001 | 3854 | SQ FT | MECHANICALLY STABILIZED EARTH WALL, AS PER PLAN | &
| 840 | 22000 | 443 | SQ YD | FOUNDATION PREPARATION
1097 | 840 | 23000 | 1097 | CU YD | SELECT GRANULAR BACKFILL
709 | 840 | 25010 | 709 | FT | 6" DRAINAGE PIPE, PERFORATED
335 | 840 | 26000 | 335 | FT | CONCRETE COPING
3854 | 840 | 26050 | 3854 | SQ FT | AESTHETIC SURFACE TREATMENT
5 | 840 | 27000 | 5 | DAY | ON-SITE ASSISTANCE
| 840 | 28000 | LS | LS | SGB INSPECTION AND COMPACTION TESTING
203 | 20000 | 73 | CU YD |  | EMBANKMENT | X
|  | 7 | SQ FT |  | AREA STA. 172+61.96 TO 173+00 | C/S AREA CALCULATED FROM ROADWAY SECTIONS AT 1-70 WB PROVIDED BY MS ENGINEERING 89464XC001.DGN
|  | 38.04 | FT |  | LENGTH BETWEEN STA. 172+61.96 TO 173+00
|  | 266.28 | CU FT |  | VOLUME STA. 172+61.96 TO 173+00
|  | 6.46 | SQ FT |  | AREA STA. 173+00 TO 173+50
|  | 50 | FT |  | LENGTH BETWEEN STA. 173+00 TO 173+50
|  | 323 | CU FT |  | VOLUME STA. 173+00 TO 173+50
|  | 7.46 | SQ FT |  | AREA STA. 173+50 TO 174+00
|  | 50 | FT |  | LENGTH BETWEEN STA. 173+50 TO 174+00
|  | 373 | CU FT |  | VOLUME STA. 173+50 TO 174+00
|  | 6.835 | SQ FT |  | AREA STA. 174+00 TO 174+50
|  | 50 | FT |  | LENGTH BETWEEN STA. 174+00 TO 174+50
|  | 341.75 | CU FT |  | VOLUME STA. 174+00 TO 174+50
|  | 4.155 | SQ FT |  | AREA STA. 174+50 TO 175+00
|  | 43.89 | FT |  | LENGTH BETWEEN STA. 174+50 TO 175+00
|  | 182.363 | CU FT |  | VOLUME STA. 174+50 TO 175+00
|  | 3.18 | SQ FT |  | AREA STA. 175+00 TO 175+50
|  | 50 | FT |  | LENGTH BETWEEN STA. 175+00 TO 175+50
|  | 159 | CU FT |  | VOLUME STA. 175+00 TO 175+50
|  | 6 | SQ FT |  | AVERAGE AREA STA. 175+50 TO 176+00
|  | 50 | FT |  | LENGTH BETWEEN STA. 175+50 TO 176+00
|  | 300 | CU FT |  | VOLUME STA. 175+50 TO 176+00
|  | 1945.393 | CU FT |  | TOTAL VOLUME
203 | 35110 | 935 | CU YD |  | GRANULAR MATERIAL, TYPE B | X
|  | 183.64 | SQ FT |  | AREA STA. 277+55.02 TO 277+97.84/377+97.84 | granular material type b is quantified under wall e9 as it falls under the limits of wall E9 in front of 1373L bridge RA
|  | 42.82 | FT |  | LENGTH BETWEEN STA. 277+55.02 TO 277+97.84/377+97.84
|  | 7863.4648 | CU FT |  | VOLUME STA. 277+55.02 TO 277+97.84/377+97.84
|  | 89.255 | SQ FT |  | AREA STA. 277+97.84/377+97.84 TO 378+50
|  | 52.16 | FT |  | LENGTH BETWEEN STA. 277+97.84/377+97.84 TO 378+50
|  | 4655.5408 | CU FT |  | VOLUME STA. 277+97.84/377+97.84 TO 378+50
|  | 91.27 | SQ FT |  | AREA STA. 378+50 TO 379+00
|  | 50 | FT |  | LENGTH BETWEEN STA. 378+50 TO 379+00
|  | 4563.5 | CU FT |  | VOLUME STA. 378+50 TO 379+00
|  | 86.545 | SQ FT |  | AREA STA. 379+00 TO 379+50
|  | 50 | FT |  | LENGTH BETWEEN STA. 379+00 TO 379+50
|  | 4327.25 | CU FT |  | VOLUME STA. 379+00 TO 379+50
|  | 86.86 | SQ FT |  | AREA STA. 379+50 TO 379+93.89
|  | 43.89 | FT |  | LENGTH BETWEEN STA. 379+50 TO 379+93.89
|  | 3812.2854 | CU FT |  | VOLUME STA. 379+50 TO 379+93.89
|  | 25222.041 | CU FT |  | VOLUME
203 | 35120 | 158 | CU YD |  | GRANULAR MATERIAL TYPE C | X
|  | 12.42 | SQ FT |  | AREA STA. 172+61.96 TO 173+00
|  | 38.04 | FT |  | LENGTH BETWEEN STA. 172+61.96 TO 173+00
|  | 472.4568 | CU FT |  | VOLUME STA. 172+61.96 TO 173+00
|  | 12.42 | SQ FT |  | AREA STA. 173+00 TO 173+50
|  | 50 | FT |  | LENGTH BETWEEN STA. 173+00 TO 173+50
|  | 621 | CU FT |  | VOLUME STA. 173+00 TO 173+50
|  | 12.75 | SQ FT |  | AREA STA. 173+50 TO 174+00
|  | 50 | FT |  | LENGTH BETWEEN STA. 173+50 TO 174+00
|  | 637.5 | CU FT |  | VOLUME STA. 173+50 TO 174+00
|  | 13.08 | SQ FT |  | AREA STA. 174+00 TO 174+50
|  | 50 | FT |  | LENGTH BETWEEN STA. 174+00 TO 174+50
|  | 654 | CU FT |  | VOLUME STA. 174+00 TO 174+50
|  | 13.03 | SQ FT |  | AREA STA. 174+50 TO 175+00
|  | 43.89 | FT |  | LENGTH BETWEEN STA. 174+50 TO 175+00
|  | 571.8867 | CU FT |  | VOLUME STA. 174+50 TO 175+00
|  | 12.98 | SQ FT |  | AREA STA. 175+00 TO 175+50
|  | 50 | FT |  | LENGTH BETWEEN STA. 175+00 TO 175+50
|  | 649 | CU FT |  | VOLUME STA. 175+00 TO 175+50
|  | 12.98 | SQ FT |  | AREA STA. 175+50 TO 176+00
|  | 50 | FT |  | LENGTH BETWEEN STA. 175+50 TO 176+00
|  | 649 | CU FT |  | VOLUME STA. 175+50 TO 176+00
|  | 4254.8435 | CU FT |  | TOTAL VOLUME
512 | 10001 | 2327 | SQ YD |  | SEALING OF CONCRETE SURFACES, (PERMANENT GRAFFITI PROTECTION), AS PER PLAN
|  | 18863.06 | SQ FT |  | PANEL WALL AREA-SEE 511-71200
|  | 2 | FT |  | OUTSIDE FACE-COPING
|  | 1 | FT |  | TOP FACE-COPING
|  | 0.5 | FT |  | BACK FACE-COPING
|  | 593.12 | FT |  | LENGTH OF COPING
|  | 2075.92 | SQ FT |  | AREA OF COPING
|  | 20938.98 | SQ FT |  | TOTAL AREA TO SEAL
512 | 10100 | 618 | SQ YD |  | SEALING OF CONCRETE SURFACES (EPOXY URETHANE) | X
|  | 2239 | SQ FT |  | PANEL WALL AREA-PROPOSED GROUND TO TOP OF COPING
|  | 0.83 | FT |  | TOP FACE-COPING
|  | 335 | FT |  | LENGTH OF WALL/COPING
|  | 278.05 | SQ FT |  | AREA OF SEALING FOR TOP OF COPING
|  | 10.35 | FT |  | EXPOSED PERIMETER OF 57" BARRIER
|  | 257.47 | FT |  | LENGTHOF 57" BARRIER
|  | 8 | FT |  | EXPOSED PERIMETER OF 42" BARRIER
|  | 30 | FT |  | LENGTH OF 42" BARRIER
|  | 9.175 | FT |  | AVERAGE PERIMETER OF TRANSITION BARRIER
|  | 15 | FT |  | LENGTH OF TRANSITION BARRIER
|  | 3042.4395 | SQ FT |  | AREA OF BARRIER
|  | 5559.4895 | SQ FT |  | TOTAL AREA TO SEAL
840 | 20001 | 3854 | SQ FT |  | MECHANICALLY STABILIZED EARTH WALL, AS PER PLAN | X
|  | 3854 | SQ FT |  | MSE WALL AREA - TOP OF COPING TO TOP OF LEVELLING PAD
840 | 22000 | 443 | SQ YD |  | FOUNDATION PREPARATION | X
|  | 3979.25 | SQ FT |  | PLAN AREA-SHADED REGION AREA + AREA BELOW FOOTING
840 | 23000 | 1097 | CU YD |  | SELECT GRANULAR BACKFILL | X
|  | 69.58 | SQ FT |  | AREA STA. 172+61.96 TO 173+00 | WALL EXTENDS TO STATION 176+00. But from station 175+60.68 everything will be paid for under wall e9 limits.
|  | 38.04 | FT |  | LENGTH BETWEEN STA. 172+61.96 TO 173+00
|  | 2646.8232 | CU FT |  | VOLUME STA. 172+61.96 TO 173+00
|  | 72.745 | SQ FT |  | AREA STA. 173+00 TO 173+50
|  | 50 | FT |  | LENGTH BETWEEN STA. 173+00 TO 173+50
|  | 3637.25 | CU FT |  | VOLUME STA. 173+00 TO 173+50
|  | 94.695 | SQ FT |  | AREA STA. 173+50 TO 174+00
|  | 50 | FT |  | LENGTH BETWEEN STA. 173+50 TO 174+00
|  | 4734.75 | CU FT |  | VOLUME STA. 173+50 TO 174+00
|  | 115.335 | SQ FT |  | AREA STA. 174+00 TO 174+50
|  | 50 | FT |  | LENGTH BETWEEN STA. 174+00 TO 174+50
|  | 5766.75 | CU FT |  | VOLUME STA. 174+00 TO 174+50
|  | 122.265 | SQ FT |  | AREA STA. 174+50 TO 175+00
|  | 43.89 | FT |  | LENGTH BETWEEN STA. 174+50 TO 175+00
|  | 5366.2109 | CU FT |  | VOLUME STA. 174+50 TO 175+00
|  | 123.385 | SQ FT |  | AREA STA. 175+00 TO 175+50
|  | 50 | FT |  | LENGTH BETWEEN STA. 175+00 TO 175+50
|  | 6169.25 | CU FT |  | VOLUME STA. 175+00 TO 175+50
|  | 119.715 | SQ FT |  | AREA STA. 175+50 TO 175+60.68
|  | 10.68 | FT |  | LENGTH BETWEEN STA. 175+50 TO 175+60.68
|  | 1278.5562 | CU FT |  | VOLUME STA. 175+50 TO 175+60.68
|  | 29599.5903 | CU FT |  | TOTAL VOLUME
840 | 25010 | 709 | FT |  | 6" DRAINAGE PIPE, PERFORATED | X
|  | 684 | FT |  | LENGTH OF PIPE DRAWN IN BASEMAP ( PERIMETER OF WALL EXCAVATION LIMITS)
|  | 25 | FT |  | EXTRA FOR STEPS & CHANGE IN ELEV. AND CONNECTING TO E9 DRAINAGE
|  | 709 | FT |  | TOTAL PERFORATED PIPE
840 | 26000 | 335 | FT |  | CONCRETE COPING | X
|  | 335 | FT |  | FULL LENGTH MSE WALL
840 | 26050 | 3854 | SQ FT |  | AESTHETIC SURFACE TREATMENT | X
|  | 3854 | SQ FT |  | AESTHETIC SURFACE TREATMENT
511 | 53012 | 196 | CU YD |  | CLASS QC2 CONCRETE, MISC.: PARAPET INCLUDING SLEEPER SLAB WITH QC/QA | X
|  | 257.47 | FT |  | LENGTH OF 57" BARRIER WITH MOMENT SLAB
|  | 17.71 | SQ. FT |  | C/S AREA OF 57" BARRIER WITH MOMENT SLAB
|  | 30 | FT |  | LENGTH OF 42" BARRIER WITH MOMENT SLAB
|  | 15.5423 | SQ. FT |  | C/S AREA OF 42" BARRIER WITH MOMENT SLAB
|  | 15 | FT |  | LENGTH OF TRANSITION BARRIER WITH MOMENT SLAB
|  | 16.6261 | SQ. FT |  | C/S AREA OF TRANSITION BARRIER WITH MOMENT SLAB
|  | 5275.455 | CU FT |  | VOLUME
209 | 20000 | 27989 | LBS |  | EPOXY COATED REINFORCING STEEL | X
|  | 27989 | LBS |  | REBAR SCHEDULE
516 | 13900 | 670 | SQ FT |  | 2" PREFORMED EXPANSION JOINT FILLER | X
|  | 335 | FT |  | LENGTH OF COPING
|  | 2 | FT |  | DEPTH OF JOINT
|  | 670 | SQ FT |  | AREA
Note on F72: Meet Shah: Paid for under Item 840 - Foundation Preparation

## Quants
| ESTIMATED QUANTITIES |  |  |  |  | AS PER PLAN REFERENCE SHEET
WALL E7 | ITEM | ITEM EXT. | TOTAL | UNIT | DESCRIPTION
LUMP | 207 | 11200 | LUMP | LUMP | PORTIONS OF STRUCTURE REMOVED
#REF! | 203 | 35110 | #REF! | CU YD | GRANULAR MATERIAL, TYPE B
#REF! | 203 | 35120 | #REF! | CU YD | GRANULAR MATERIAL, TYPE C
#REF! | 203 | 98000 | #REF! | CU YD | ROADWAY MISC.: EPS GEOFOAM FILL
#REF! | 203 | 98000 | #REF! | CU YD | ROADWAY MISC.: LIGHT WEIGHT BACKFILL
#REF! | SPECIAL | 20365000 | #REF! | EACH | SPECIAL - SETTLEMENT PLATFORM
509 | 509 | 10001 | 27989 | LB | EPOXY COATED REINFORCING STEEL, AS PER PLAN
511 | 511 | 53012 | 196 | CU YD | CLASS QC2 CONCRETE, MISC.: PARAPET INCLUDING SLEEPER SLAB WITH QC/QA
#REF! | 511 | 53012 | #REF! | CU YD | CLASS QC2 CONCRETE, MISC.: LOAD DISTRIBUTION SLAB
#REF! | 512 | 10001 | #REF! | SQ YD | SEALING OF CONCRETE SURFACES, (PERMANENT GRAFFITI PROTECTION), AS PER PLAN
618 | 512 | 10100 | 618 | SQ YD | SEALING OF CONCRETE SURFACES (EPOXY URETHANE)
#REF! | 517 | 74501 | #REF! | FT | RAILING, CONCRETE, AS PER PLAN
3854 | 840 | 20001 | 3854 | SQ FT | MECHANICALLY STABILIZED EARTH WALL, AS PER PLAN
#REF! | 840 | 21000 | #REF! | CU YD | WALL EXCAVATION
1097 | 840 | 23000 | 1097 | CU YD | SELECT GRANULAR BACKFILL
709 | 840 | 25010 | 709 | FT | 6" DRAINAGE PIPE, PERFORATED
335 | 840 | 26000 | 335 | FT | CONCRETE COPING
3854 | 840 | 26050 | 3854 | SQ FT | AESTHETIC SURFACE TREATMENT

## VOID
WALL D | WALL S | WALL U | WALL V | ITEM | ITEM EXT. | TOTAL | UNIT | DESCRIPTION | APP SHT | CALC
EMHT | LUMP | LUMP | LUMP | 503 | 21301 | LUMP |  | UNCLASSIFIED EXCAVATION, AS PER PLAN | X
XX | 553 | 1779 | 14230 | 507 | 00400 | 16562 | FT | STEEL PILES, MISC.: SOLDIER PILES |  | WALL DETAIL SHEET
XX | 5514 | 19557 | 297098 | 509 | 10000 | 322169 | LB | EPOXY COATED REINFORCING STEEL |  | REINFORCING SCHEDULE
XX | 80 | 239 | 2312 | 511 | 46011 | 2631 | CU YD | CLASS QC1 CONCRETE, AS PER PLAN |  | MEASURE AREA
XX | 103 | 398 | 4745 | 512 | 10001 | 5246 | SQ YD | SEALING OF CONCRETE SURFACES (PERMANENT GRAFFITI PROTECTION), AS PER PLAN | X | MEASURE AREA
XX | 103 | 398 | 4745 | 512 | 10101 | 5246 | SQ YD | SEALING OF CONCRETE SURFACES (EPOXY URETHANE), AS PER PLAN | X | MEASURE AREA
XX | 21 | 68 | 774 | 512 | 33001 | 863 | SQ YD | TYPE 2 WATERPROOFING, AS PER PLAN | X | MEASURE AREA
XX | 777 | 204 | 8649.67 | 516 | 13600 | 9630.67 | SQ FT | 1" PREFORMED EXPANSION JOINT FILLER |  | MEASURE AREA
XX | 27.6667 | 84 | 994.4444 | 518 | 40010 | 1106.1111 | FT | 4" NON-PERFORATED CORRUGATED PLASTIC PIPE, INCLUDING SPECIALS |  | MEASURE LENGTH (USE AVG. 6' PER DRAIN)
XX | 48 |  |  | 524 | 94503 | 48 | FT | DRILLED SHAFTS, 24" DIAMETER ABOVE BEDROCK, AS PER PLAN | X | WALL DETAIL SHEET
XX |  | 108 | 668 | 524 | 94603 | 776 | FT | DRILLED SHAFTS, 30" DIAMETER ABOVE BEDROCK, AS PER PLAN | X
XX | 596 | 2234 | 13588.71 | 601 | 37501 | 16418.71 | FT | PAVED GUTTER, TYPE 1-2, AS PER PLAN | X | MEASURE LENGTH
XX | 286.09 | 505.07 | 2 | 611 | 1100 | 2 | FT | 6" CONDUIT, TYPE C |  | MEASURE LENGTH
XX |  |  | 644 | SPECIAL | 610E50000 | 644 | EACH | RETAINING WALL, MISC.: TIEBACKS, AS PER PLAN | X
XX |  |  | LUMP | SPECIAL | 610E50000 | 0 | EACH | RETAINING WALL, MISC.: FAILURE TESTS
XX |  |  | 0 | SPECIAL | 610E50000 | 0 | EACH | RETAINING WALL, MISC.: CREEP TESTS
XX |  |  | 49169 | SPECIAL | 610E50000 | 49169 | EACH | RETAINING WALL, MISC.: PERFORMANCE TESTS
XX |  |  | 11 | SPECIAL | 610E50000 | 11 | EACH | RETAINING WALL, MISC.: PROOF TESTS
XX | 204 | 453 | 266 | SPECIAL | 610E50010 | 923 | SQ FT | RETAINING WALL, MISC.: PREFABRICATED GEOCOMPOSITE DRAIN |  | MEASURE AREA
XX | 0 | 0 | 243 | SPECIAL | 610E50010 | 243 | SQ FT | SPECIAL - RETAINING WALL, MISC.: TEMPORARY HARDWOOD LAGGING |  | MEASURE AREA
*THE INDIVIDUAL WALL QUANTITIES ARE STILL IN THEIR ORIGINAL SPREADSHEETS. THIS SPREADSHEET REFERENCES THE ORIGINALS IN EACH WALL FOLDER. MAKE QUANTITY CHANGES TO THE INDIVIDUAL SPREADSHEETS.