## Quants
ESTIMATED QUANTITIES |  |  |  |  | AS PER PLAN REFERENCE SHEET
ITEM | ITEM EXT. | TOTAL | UNIT | DESCRIPTION
203 | 20000 | 1334 | CU YD | EMBANKMENT
203 | 35110 | 919 | CU YD | GRANULAR MATERIAL, TYPE B
203 | 98100 | 1393 | SQ YD | ROADWAY MISC.: COLUMN-SUPPORTED WALLS
203 | 65000 | 2 | EACH | SPECIAL - SETTLEMENT PLATFORM
503 | 11101 | LS | LS | COFFERDAMS AND EXCAVATION BRACING, AS PER PLAN
509 | 10001 | 49546 | LB | EPOXY COATED REINFORCING STEEL, AS PER PLAN
511 | 53012 | 332 | CU YD | CLASS QC2 CONCRETE, MISC.: PARAPET INCLUDING SLEEPER SLAB WITH QC/QA
512 | 10001 | 216 | SQ YD | SEALING OF CONCRETE SURFACES, (PERMANENT GRAFFITI PROTECTION), AS PER PLAN
512 | 10100 | 1841 | SQ YD | SEALING OF CONCRETE SURFACES (EPOXY URETHANE)
516 | 13200 | 69.965 | SQ FT | 1/2" PREFORMED EXPANSION JOINT FILLER
516 | 13900 | 1241.18 | SQ FT | 2" PREFORMED EXPANSION JOINT FILLER
840 | 20001 | 14829 | SQ FT | MECHANICALLY STABILIZED EARTH WALL, AS PER PLAN
840 | 21000 | 1098 | CU YD | WALL EXCAVATION
840 | 22000 | 1511 | SQ YD | FOUNDATION PREPARATION
840 | 23000 | 7391 | CU YD | SELECT GRANULAR BACKFILL
840 | 25010 | 1171.73 | FT | 6" DRAINAGE PIPE, PERFORATED
840 | 26000 | 707 | FT | CONCRETE COPING
840 | 26001 | 123 | FT | CONCRETE COPING, AS PER PLAN
840 | 26050 | 13681 | SQ FT | AESTHETIC SURFACE TREATMENT
840 | 27000 | 5 | DAY | ON-SITE ASSISTANCE
840 | 28000 | LS | LS | SGB INSPECTION AND COMPACTION TESTING
0
867 | 100 | #REF! | LS | EMBANKMENT
867 | 101 | #REF! | LS | 0
#REF!

## VOID
WALL D | WALL S | WALL U | WALL V | ITEM | ITEM EXT. | TOTAL | UNIT | DESCRIPTION | APP SHT | CALC
EMHT | LUMP | LUMP | LUMP | 503 | 21301 | LUMP |  | UNCLASSIFIED EXCAVATION, AS PER PLAN | X
XX | 553 | 1779 | 14230 | 507 | 00400 | 16562 | FT | STEEL PILES, MISC.: SOLDIER PILES |  | WALL DETAIL SHEET
XX | 5514 | 19557 | 297098 | 509 | 10000 | 322169 | LB | EPOXY COATED REINFORCING STEEL |  | REINFORCING SCHEDULE
XX | 80 | 239 | 2312 | 511 | 46011 | 2631 | CU YD | CLASS QC1 CONCRETE, AS PER PLAN |  | MEASURE AREA
XX | 103 | 398 | 4745 | 512 | 10001 | 5246 | SQ YD | SEALING OF CONCRETE SURFACES (PERMANENT GRAFFITI PROTECTION), AS PER PLAN | X | MEASURE AREA
XX | 103 | 398 | 4745 | 512 | 10101 | 5246 | SQ YD | SEALING OF CONCRETE SURFACES (EPOXY URETHANE), AS PER PLAN | X | MEASURE AREA
XX | 21 | 68 | 774 | 512 | 33001 | 863 | SQ YD | TYPE 2 WATERPROOFING, AS PER PLAN | X | MEASURE AREA
XX | 777 | 204 | 8649.67 | 516 | 13600 | 9630.67 | SQ FT | 1" PREFORMED EXPANSION JOINT FILLER |  | MEASURE AREA
XX | 27.6667 | 84 | 994.4444 | 518 | 40010 | 1106.1111 | FT | 4" NON-PERFORATED CORRUGATED PLASTIC PIPE, INCLUDING SPECIALS |  | MEASURE LENGTH (USE AVG. 6' PER DRAIN)
XX | 48 |  |  | 524 | 94503 | 48 | FT | DRILLED SHAFTS, 24" DIAMETER ABOVE BEDROCK, AS PER PLAN | X | WALL DETAIL SHEET
XX |  | 108 | 668 | 524 | 94603 | 776 | FT | DRILLED SHAFTS, 30" DIAMETER ABOVE BEDROCK, AS PER PLAN | X
XX | 596 | 2234 | 13588.71 | 601 | 37501 | 16418.71 | FT | PAVED GUTTER, TYPE 1-2, AS PER PLAN | X | MEASURE LENGTH
XX | 286.09 | 505.07 | 2 | 611 | 1100 | 2 | FT | 6" CONDUIT, TYPE C |  | MEASURE LENGTH
XX |  |  | 644 | SPECIAL | 610E50000 | 644 | EACH | RETAINING WALL, MISC.: TIEBACKS, AS PER PLAN | X
XX |  |  | LUMP | SPECIAL | 610E50000 | 0 | EACH | RETAINING WALL, MISC.: FAILURE TESTS
XX |  |  | 0 | SPECIAL | 610E50000 | 0 | EACH | RETAINING WALL, MISC.: CREEP TESTS
XX |  |  | 49169 | SPECIAL | 610E50000 | 49169 | EACH | RETAINING WALL, MISC.: PERFORMANCE TESTS
XX |  |  | 11 | SPECIAL | 610E50000 | 11 | EACH | RETAINING WALL, MISC.: PROOF TESTS
XX | 204 | 453 | 266 | SPECIAL | 610E50010 | 923 | SQ FT | RETAINING WALL, MISC.: PREFABRICATED GEOCOMPOSITE DRAIN |  | MEASURE AREA
XX | 0 | 0 | 243 | SPECIAL | 610E50010 | 243 | SQ FT | SPECIAL - RETAINING WALL, MISC.: TEMPORARY HARDWOOD LAGGING |  | MEASURE AREA
*THE INDIVIDUAL WALL QUANTITIES ARE STILL IN THEIR ORIGINAL SPREADSHEETS. THIS SPREADSHEET REFERENCES THE ORIGINALS IN EACH WALL FOLDER. MAKE QUANTITY CHANGES TO THE INDIVIDUAL SPREADSHEETS.

## E2 (hidden)
ESTIMATED QUANTITIES | [5 empty] | AS PER PLAN REFERENCE SHEET
| ITEM | ITEM EXT. | WALL E2 | UNIT | DESCRIPTION
| 202 | 11200 |  | LUMP | PORTIONS OF STRUCTURE REMOVED
| 203 | 20000 |  | CU YD | EMBANKMENT
| 203 | 35110 | 464 | CU YD | GRANULAR MATERIAL, TYPE B
| 203 | 35120 | 116 | CU YD | GRANULAR MATERIAL, TYPE C
| 203 | 98000 | 0 | CU YD | ROADWAY MISC.: EPS GEOFOAM FILL
| 203 | 98000 |  | CU YD | ROAD MISC.: LIGHT WEIGHT BACKFILL
| 203 | 98500 | LUMP | LUMP | ROADWAY MISC.: STONE COLUMNS
| SPECIAL | 20365000 | 2 | EACH | SPECIAL - SETTLEMENT PLATFORM
| 511 | 46011 |  | CU YD | CLASS QC1 CONCRETE, AS PER PLAN
| 511 | 53012 | 0 | CU YD | CLASS QC2 CONCRETE, MISC.: LATERAL DISTRIBUTION SLAB
| 511 | 71200 | 0 | SQ FT | CONCRETE MISC.: PRECAST WALL PANELS
| 511 | 81100 | 0 | FT | CONCRETE MISC.: PRECAST FOOTING
| 512 | 10001 | 0 | SQ YD | SEALING OF CONCRETE SURFACES, (PERMANENT GRAFFITI PROTECTION), AS PER PLAN
| 512 | 10100 | 255 | SQ YD | SEALING OF CONCRETE SURFACES (EPOXY URETHANE)
| 517 | 74501 | 0 | FT | RAILING, CONCRETE, AS PER PLAN
| 601 | 37500 | 0 | FT | PAVED GUTTER
| 840 | 20001 | 1846 | SQ FT | MECHANICALLY STABILIZED EARTH WALL, AS PER PLAN
| 840 | 21000 | 743 | CU YD | WALL EXCAVATION
| 840 | 22000 | 0 | SQ YD | FOUNDATION PREPARATION
| 840 | 23000 | 1034 | CU YD | SELECT GRANULAR BACKFILL
| 840 | 23050 |  | CU YD | NATURAL SOIL
| 840 | 25010 | 160 | FT | 6" DRAINAGE PIPE, PERFORATED
| 840 | 25020 | 25 | FT | 6" DRAINAGE PIPE, NON-PERFORATED
| 840 | 26000 | 135 | FT | CONCRETE COPING
| 840 | 26050 | 1846 | SQ FT | AESTHETIC SURFACE TREATMENT
| 840 | 27000 |  | DAY | ON-SITE ASSISTANCE
| 840 | 28000 |  | LS | SGB INSPETION AND COMPACTION TESTING
203 | 35110 | 464 | CU YD |  | GRANULAR MATERIAL, TYPE B
|  | 3131 | SQ FT |  | PLAN AREA-SHADED AREA IN E2WP001
|  | 4 | FT |  | THICKNESS, PER TYPICAL SECTION
|  | 12524 | CU FT |  | VOLUME
203 | 35120 | 116 | CU YD |  | GRANULAR MATERIAL TYPE C
|  | 3131 | SQ FT |  | PLAN AREA-SHADED AREA IN E2WP001
|  | 1 | FT |  | THICKNESS, PER TYPICAL SECTION
|  | 3131 | CU FT |  | VOLUME
SPECIAL | 20365000 | 2 | EACH |  | SPECIAL - SETTLEMENT PLATFORM
|  | 2 | EACH |  | PER GENERAL NOTES
511 | 71200 | 1846 | SQ FT |  | CONCRETE MISC.: PRECAST WALL PANELS
|  | 1846 |  |  | WALL AREA-BETWEEN BOTTOM OF COPING AND TOP OF LEVELLING PAD, MEASURED IN MICROSTATION
511 | 81100 | 135 | FT |  | CONCRETE MISC.: PRECAST FOOTING
|  | 9.35 | FT |  | STEP 1 LENGTH
|  | 10 | FT |  | STEP 2 LENGTH
|  | 30 | FT |  | STEP 3 LENGTH
|  | 45 | FT |  | STEP 4 LENGTH
|  | 10 | FT |  | STEP 5 LENGTH
|  | 10 | FT |  | STEP 6 LENGTH
|  | 10 | FT |  | STEP 7 LENGTH
|  | 9.92 | FT |  | STEP 8 LENGTH
|  | 134.27 | FT |  | TOTAL LENGTH
512 | 10001 | 255 | SQ YD |  | SEALING OF CONCRETE SURFACES, (PERMANENT GRAFFITI PROTECTION), AS PER PLAN
ITEM NOT NEEDED FOR THIS WALL PER GENERAL NOTES
|  | 1846 | SQ FT |  | PANEL WALL AREA-SEE 511-71200
|  | 2 | FT |  | OUTSIDE FACE-COPING
|  | 0.83 | FT |  | TOP FACE-COPING
|  | 0.5 | FT |  | BACK FACE-COPING
|  | 134.27 | FT |  | LENGTH-SEE ITEM 511-81100
|  | 447.1191 | SQ FT |  | AREA OF COPING
|  | 2293.1191 | SQ FT |  | TOTAL AREA TO SEAL
512 | 10100 | 255 | SQ YD |  | SEALING OF CONCRETE SURFACES (EPOXY URETHANE)
|  | 1846 | SQ FT |  | PANEL WALL AREA-SEE 511-71200
|  | 2 | FT |  | OUTSIDE FACE-COPING
|  | 0.83 | FT |  | TOP FACE-COPING
|  | 0.5 | FT |  | BACK FACE-COPING
|  | 134.27 | FT |  | LENGTH-SEE ITEM 511-81100
|  | 447.1191 | SQ FT |  | AREA OF COPING
|  | 2293.1191 | SQ FT |  | TOTAL AREA TO SEAL
840 | 20001 | 1846 | SQ FT |  | MECHANICALLY STABILIZED EARTH WALL, AS PER PLAN
|  | 1846 | SQ FT |  | TOTAL WALL AREA, MEASURED IN MICORSTATION, BETWEEN BOTTOM OF COPING AND TOP OF LEVELING PAD
840 | 21000 | 743 | CU YD |  | WALL EXCAVATION
|  | 95.4 | SQ FT |  | STEP 1-FROM EX. GROUND TO BOTTOM FOOTING
|  | 28.708 | FT |  | STEP 1 DEPTH-TO BACK OF FILL-FROM PLAN VIEW
|  | 2738.7432 | CU FT |  | VOLUME STEP 1
|  | 82.47 | SQ FT |  | STEP 2-FROM EX. GROUND TO BOTTOM FOOTING
|  | 27 | FT |  | STEP 2 DEPTH-TO BACK OF FILL-FROM PLAN VIEW
|  | 2226.69 | CU FT |  | VOLUME STEP 2
|  | 187.28 | SQ FT |  | STEP 3-FROM EX. GROUND TO BOTTOM FOOTING
|  | 25.21 | FT |  | STEP 3 DEPTH-TO BACK OF FILL-FROM PLAN VIEW
|  | 4721.3288 | CU FT |  | VOLUME STEP 3
|  | 213.34 | SQ FT |  | STEP 4-FROM EX. GROUND TO BOTTOM FOOTING
|  | 23.46 | FT |  | STEP 4 DEPTH-TO BACK OF FILL-FROM PLAN VIEW
|  | 5004.9564 | CU FT |  | VOLUME STEP 4
|  | 69.24 | SQ FT |  | STEP 5-FROM EX. GROUND TO BOTTOM FOOTING
|  | 21.71 | FT |  | STEP 5 DEPTH-TO BACK OF FILL-FROM PLAN VIEW
|  | 1503.2004 | CU FT |  | VOLUME STEP 5
|  | 72.7 | SQ FT |  | STEP 6-FROM EX. GROUND TO BOTTOM FOOTING
|  | 19.917 | FT |  | STEP 6 DEPTH-TO BACK OF FILL-FROM PLAN VIEW
|  | 1447.9659 | CU FT |  | VOLUME STEP 6
|  | 68.92 | SQ FT |  | STEP 7-FROM EX. GROUND TO BOTTOM FOOTING
|  | 18.21 | FT |  | STEP 7 DEPTH-TO BACK OF FILL-FROM PLAN VIEW
|  | 1255.0332 | CU FT |  | VOLUME STEP 7
|  | 70.28 | SQ FT |  | STEP 8-FROM EX. GROUND TO BOTTOM FOOTING
|  | 16.333 | FT |  | STEP 8 DEPTH-TO BACK OF FILL-FROM PLAN VIEW
|  | 1147.8832 | CU FT |  | VOLUME STEP 8
|  | 20045.8011 | CU FT |  | TOTAL VOLUME
840 | 22000 | 0 | SQ YD |  | FOUNDATION PREPARATION
|  | 0 | SQ FT
840 | 23000 | 1034 | CU YD |  | SELECT GRANULAR BACKFILL
|  | 711.85 | FT |  | STEP 1 ELEV
|  | 23.15 | FT |  | STEP 1 WALL HEIGHT
|  | 9.35 | FT |  | STEP 1 LENGTH
|  | 18.205 | FT |  | DEPTH
|  | 3940.5178 | CU FT |  | VOLUME
|  | 714.35 | FT |  | STEP 2 ELEV
|  | 20.65 | FT |  | STEP 2 WALL HEIGHT
|  | 10 | FT |  | STEP 2 LENGTH
|  | 16.455 | FT |  | DEPTH
|  | 3397.9575 | CU FT |  | VOLUME
|  | 716.85 | FT |  | STEP 3 ELEV
|  | 18.15 | FT |  | STEP 3 WALL HEIGHT
|  | 30 | FT |  | STEP 3 LENGTH
|  | 14.705 | FT |  | DEPTH
|  | 8006.8725 | CU FT |  | VOLUME
|  | 719.35 | FT |  | STEP 4 ELEV
|  | 15.65 | FT |  | STEP 4 WALL HEIGHT
|  | 45 | FT |  | STEP 4 LENGTH
|  | 12.955 | FT |  | DEPTH
|  | 9123.5587 | CU FT |  | VOLUME
|  | 721.85 | FT |  | STEP 5 ELEV
|  | 13.15 | FT |  | STEP 5 WALL HEIGHT
|  | 10 | FT |  | STEP 5 LENGTH
|  | 11.205 | FT |  | DEPTH
|  | 1473.4575 | CU FT |  | VOLUME
|  | 724.35 | FT |  | STEP 6 ELEV
|  | 10.65 | FT |  | STEP 6 WALL HEIGHT
|  | 10 | FT |  | STEP 6 LENGTH
|  | 9.455 | FT |  | DEPTH
|  | 1006.9575 | CU FT |  | VOLUME
|  | 726.85 | FT |  | STEP 7 ELEV
|  | 8.15 | FT |  | STEP 7 WALL HEIGHT
|  | 10 | FT |  | STEP 7 LENGTH
|  | 7.705 | FT |  | DEPTH
|  | 627.9575 | CU FT |  | VOLUME
|  | 729.35 | FT |  | STEP 8 ELEV
|  | 5.65 | FT |  | STEP 8 WALL HEIGHT
|  | 9.92 | FT |  | STEP 8 LENGTH
|  | 5.955 | FT |  | DEPTH
|  | 333.7658 | CU FT |  | VOLUME
|  | 27911.0449 | CU FT |  | TOTAL VOLUME OF BACKFILL
840 | 25010 | 160 | FT |  | 6" DRAINAGE PIPE, PERFORATED
|  | 134.27 | FT |  | MEASURED FROM PROFILE
|  | 25 | FT |  | DIFFERENCE DUE TO ELEVATION AND STEPS
|  | 159.27 | FT |  | TOTAL LENGTH OF PIPE
840 | 25020 | 25 | FT |  | 6" DRAINAGE PIPE, NON-PERFORATED
|  | 25 | FT |  | ESTIMATE, WOULD DEPEND ON FINAL LAYOUT WHERE TO TIE PIPE INTO
840 | 26000 | 135 | FT |  | CONCRETE COPING
|  | 135 | FT |  | STATION DIFFERENCE
840 | 26050 | 1846 | SQ FT |  | AESTHETIC SURFACE TREATMENT
|  | 1846 | CU FT |  | TOTAL VOLUME OF BACKFILL

## E3 (hidden)
ESTIMATED QUANTITIES | [5 empty] | AS PER PLAN REFERENCE SHEET
| ITEM | ITEM EXT. | WALL E3 | UNIT | DESCRIPTION
| 202 | 11200 |  | LUMP | PORTIONS OF STRUCTURE REMOVED
| 203 | 20000 |  | CU YD | EMBANKMENT
| 203 | 35110 | 520 | CU YD | GRANULAR MATERIAL, TYPE B
| 203 | 35120 | 130 | CU YD | GRANULAR MATERIAL, TYPE C
| 203 | 98000 | 0 | CU YD | ROADWAY MISC.: EPS GEOFOAM FILL
| 203 | 98000 |  | CU YD | ROAD MISC.: LIGHT WEIGHT BACKFILL
| 203 | 98500 | 0 | LUMP | ROADWAY MISC.: STONE COLUMNS
| SPECIAL | 20365000 | 0 | EACH | SPECIAL - SETTLEMENT PLATFORM
| 511 | 46011 |  | CU YD | CLASS QC1 CONCRETE, AS PER PLAN
| 511 | 53012 | 0 | CU YD | CLASS QC2 CONCRETE, MISC.: LATERAL DISTRIBUTION SLAB
| 511 | 71200 | 0 | SQ FT | CONCRETE MISC.: PRECAST WALL PANELS
| 511 | 81100 | 0 | FT | CONCRETE MISC.: PRECAST FOOTING
| 512 | 10001 | 0 | SQ YD | SEALING OF CONCRETE SURFACES, (PERMANENT GRAFFITI PROTECTION), AS PER PLAN
| 512 | 10100 | 478 | SQ YD | SEALING OF CONCRETE SURFACES (EPOXY URETHANE)
| 517 | 74501 | 0 | FT | RAILING, CONCRETE, AS PER PLAN
| 601 | 37500 | 0 | FT | PAVED GUTTER
| 840 | 20001 | 3181 | SQ FT | MECHANICALLY STABILIZED EARTH WALL, AS PER PLAN
| 840 | 21000 | 0 | CU YD | WALL EXCAVATION
| 840 | 22000 | 0 | SQ YD | FOUNDATION PREPARATION
| 840 | 23000 | 1476 | CU YD | SELECT GRANULAR BACKFILL
| 840 | 23050 |  | CU YD | NATURAL SOIL
| 840 | 25010 | 413 | FT | 6" DRAINAGE PIPE, PERFORATED
| 840 | 25020 | 0 | FT | 6" DRAINAGE PIPE, NON-PERFORATED
| 840 | 26000 | 335.8 | FT | CONCRETE COPING
| 840 | 26050 | 3181 | SQ FT | AESTHETIC SURFACE TREATMENT
| 840 | 27000 |  | DAY | ON-SITE ASSISTANCE
| 840 | 28000 |  | LS | SGB INSPETION AND COMPACTION TESTING
203 | 35110 | 520 | CU YD |  | GRANULAR MATERIAL, TYPE B
|  | 3505 | SQ FT |  | PLAN AREA-SHADED AREA IN E3WP001
|  | 4 | FT |  | THICKNESS, PER TYPICAL SECTION
|  | 14020 | CU FT |  | VOLUME
203 | 35120 | 130 | CU YD |  | GRANULAR MATERIAL TYPE C
|  | 3505 | SQ FT |  | PLAN AREA-SHADED AREA IN E2WP001
|  | 1 | FT |  | THICKNESS, PER TYPICAL SECTION
|  | 3505 | CU FT |  | VOLUME
SPECIAL | 20365000 | 0 | EACH |  | SPECIAL - SETTLEMENT PLATFORM
|  | 0 | EACH |  | PER GENERAL NOTES
511 | 71200 | 3181 | SQ FT |  | CONCRETE MISC.: PRECAST WALL PANELS
|  | 3181 | SQ FT |  | WALL AREA-BETWEEN BOTTOM OF COPING AND TOP OF LEVELING PAD
511 | 81100 | 336 | FT |  | CONCRETE MISC.: PRECAST FOOTING
|  | 335.81 | FT |  | TOTAL LENGTH-LEVELLING PAD
512 | 10001 | 478 | SQ YD |  | SEALING OF CONCRETE SURFACES, (PERMANENT GRAFFITI PROTECTION), AS PER PLAN
NOT NEEDED PER GENERAL NOTES
|  | 3181 | SQ FT |  | PANEL WALL AREA-SEE 511-71200
|  | 2 | FT |  | OUTSIDE FACE-COPING
|  | 0.83 | FT |  | TOP FACE-COPING
|  | 0.5 | FT |  | BACK FACE-COPING
|  | 335.81 | FT |  | LENGTH OF COPING
|  | 1118.2473 | SQ FT |  | AREA OF COPING
|  | 4299.2473 | SQ FT |  | TOTAL AREA TO SEAL
512 | 10100 | 478 | SQ YD |  | SEALING OF CONCRETE SURFACES (EPOXY URETHANE)
|  | 3181 | SQ FT |  | PANEL WALL AREA-SEE 511-71200
|  | 2 | FT |  | OUTSIDE FACE-COPING
|  | 0.83 | FT |  | TOP FACE-COPING
|  | 0.5 | FT |  | BACK FACE-COPING
|  | 335.81 | FT |  | LENGTH-SEE ITEM 511-81100
|  | 1118.2473 | SQ FT |  | AREA OF COPING
|  | 4299.2473 | SQ FT |  | TOTAL AREA TO SEAL
840 | 20001 | 3181 | SQ FT |  | MECHANICALLY STABILIZED EARTH WALL, AS PER PLAN
|  | 3181 | SQ FT |  | AREA
840 | 21000 | 0 | CU YD |  | WALL EXCAVATION
|  | 0 | CU FT |  | TOTAL VOLUME-EXISTING GROUND AND BELOW WALL LIMITS
840 | 22000 | 0 | SQ YD |  | FOUNDATION PREPARATION
|  | 0 | SQ FT |  | PLAN AREA, FROM 02WP001
840 | 23000 | 1476 | CU YD |  | SELECT GRANULAR BACKFILL
|  | 1137.5 | SQ FT |  | STEP 1-ELEVATION AREA-0.5' BELOW TOP OF COPING
|  | 10 | FT |  | DEPTH
|  | 11375 | CU FT |  | VOLUME
|  | 2711.78 | FT |  | STEP 2-ELEVATION AREA-0.5' BELOW TOP OF COPING
|  | 10.5 | FT |  | DEPTH
|  | 28473.69 | CU FT |  | VOLUME
|  | 39848.69 | CU FT |  | TOTAL VOLUME OF BACKFILL
840 | 25010 | 413 | FT |  | 6" DRAINAGE PIPE, PERFORATED
|  | 413 | FT |  | MEASURED PROFILE TO RIGHT END OF WALL
840 | 25020 | 0 | FT |  | 6" DRAINAGE PIPE, NON-PERFORATED
|  | 0 | FT |  | NONE SHOWN ON PLANS
840 | 26000 | 335.8 | FT |  | CONCRETE COPING
|  | 335.8 | FT |  | MEASURED IN PROFILE, ALONG E3 WALL STATIONING
840 | 26050 | 3181 | SQ FT |  | AESTHETIC SURFACE TREATMENT
|  | 3181 | SQ FT |  | TOTAL WALL SURFACE AREA

## E4
| ESTIMATED QUANTITIES |  |  |  |  | AS PER PLAN REFERENCE SHEET
| ITEM | ITEM EXT. | TOTAL | UNIT | DESCRIPTION
| 203 | 20000 | 1334 | CU YD | EMBANKMENT
| 203 | 35110 | 919 | CU YD | GRANULAR MATERIAL, TYPE B
| 203 | 98100 | 1393 | SQ YD | ROADWAY MISC.: COLUMN-SUPPORTED WALLS
| 203 | 65000 | 2 | EACH | SPECIAL - SETTLEMENT PLATFORM
| 503 | 11101 | LS | LS | COFFERDAMS AND EXCAVATION BRACING, AS PER PLAN
| 509 | 10001 | 49546 | LB | EPOXY COATED REINFORCING STEEL, AS PER PLAN
| 511 | 53012 | 332 | CU YD | CLASS QC2 CONCRETE, MISC.: PARAPET INCLUDING SLEEPER SLAB WITH QC/QA
| 512 | 10001 | 216 | SQ YD | SEALING OF CONCRETE SURFACES, (PERMANENT GRAFFITI PROTECTION), AS PER PLAN
| 512 | 10100 | 1841 | SQ YD | SEALING OF CONCRETE SURFACES (EPOXY URETHANE)
| 516 | 13200 | 69.965 | SQ FT | 1/2" PREFORMED EXPANSION JOINT FILLER
| 516 | 13900 | 1241.18 | SQ FT | 2" PREFORMED EXPANSION JOINT FILLER
| 840 | 20001 | 14829 | SQ FT | MECHANICALLY STABILIZED EARTH WALL, AS PER PLAN | &
| 840 | 21000 | 1098 | CU YD | WALL EXCAVATION
| 840 | 22000 | 1511 | SQ YD | FOUNDATION PREPARATION
| 840 | 23000 | 7391 | CU YD | SELECT GRANULAR BACKFILL
| 840 | 25010 | 1171.73 | FT | 6" DRAINAGE PIPE, PERFORATED
| 840 | 26000 | 707 | FT | CONCRETE COPING
| 840 | 26001 | 123 | FT | CONCRETE COPING, AS PER PLAN
| 840 | 26050 | 13681 | SQ FT | AESTHETIC SURFACE TREATMENT
| 840 | 27000 | 5 | DAY | ON-SITE ASSISTANCE
| 840 | 28000 | LS | LS | SGB INSPECTION AND COMPACTION TESTING
| 867 | 00101 | LS | LS | TEMPORARY WIRE FACED MECHANICALLY STABILIZED EARTH WALL, AS PER PLAN (WALL T1)
203 | 20000 | 1334 | CU YD |  | EMBANKMENT | X
|  | 227.7 | SQ FT |  | AVERAGE C/S AREA ALONG C/L I-70 WB (MEASURED FROM E4BF001)
|  | 139.93 | FT |  | LENGTH OF WALL ALONG BRIDGE ABUTMENTS (1358L + 1358R) (OMITTING THE LENGTH BETWEEN TWO BRIDGES)
|  | 31862.061 | CU FT |  | VOLUME
|  | 2305 | SQ FT |  | ELEVATION AREA (BEFORE WALL TURN)
|  | 1.792 | FT |  | WIDTH IN FRONT OF WALL
|  | 4130.56 | CU FT |  | VOLUME BETWEEN STA. 7002+50 to 7002+00
|  | 35992.621 | CU FT |  | TOTAL VOLUME
203 | 35110 | 919 | CU YD |  | GRANULAR MATERIAL, TYPE B | X
|  | 177.2 | SQ FT |  | AVERAGE C/S AREA ALONG C/L I-70 WB (MEASURED FROM E4BF001)
|  | 139.93 | FT |  | LENGTH OF WALL ALONG BRIDGE ABUTMENTS (1358L + 1358R) (OMITTING THE LENGTH BETWEEN TWO BRIDGES)
|  | 24795.596 | CU FT |  | VOLUME
203 | 98100 | 1393 | SQ YD |  | ROADWAY MISC.: COLUMN-SUPPORTED WALLS | X
|  | 6440.23 | SQ FT |  | PLAN AREA 1
|  | 1167.4 | SQ FT |  | PLAN AREA 2
|  | 4920.92 | SQ FT |  | PLAN AREA 3
|  | 12528.55 | SQ FT |  | AREA
203 | 65000 | 2 | EACH |  | SPECIAL - SETTLEMENT PLATFORM | X
|  | 2 | EACH |  | PER GENERAL NOTES
512 | 10001 | 216 | SQ YD |  | SEALING OF CONCRETE SURFACES, (PERMANENT GRAFFITI PROTECTION), AS PER PLAN | X
|  | 1938 | SQ FT |  | PANEL WALL AREA (10FT ABOVE PROPOSED GROUND) ( LIMITS OF BRIDGE AND APPROACHSLAB)(MEASURED IN ELEVATION VIEW)
|  | 2 | FT |  | OUTSIDE FACE-COPING | COPING IS MORE THAN 10 FT ABOVE GROUND
|  | 0.8333 | FT |  | TOP FACE-COPING
|  | 0.5 | FT |  | BACK FACE-COPING
|  |  | FT |  | LENGTH OF ABUTMENT COPING
|  | 0 | FT |  | LENGTH OF COPING AFFECTED
|  | 0 | SQ FT |  | AREA OF COPING
|  | 1938 | SQ FT |  | TOTAL AREA TO SEAL
512 | 10100 | 1841 | SQ YD |  | SEALING OF CONCRETE SURFACES (EPOXY URETHANE) | X
|  | 9763.37 | SQ FT |  | PANEL WALL AREA-SEE 512 10001 (PROP. GROUND TO BOTTOM OF COPING
|  | 2 | FT |  | OUTSIDE FACE-COPING
|  | 0.83 | FT |  | TOP FACE-COPING
|  | 8 | FT |  | EXPOSED CONCRETE BARRIER
|  | 620.59 | FT |  | LENGTH OF BARRIER
|  | 0.5 | FT |  | BACK FACE-COPING
|  | 159.94 | FT |  | LENGTH OF ABUTMENT COPING (MEASURED IN ELEVATION VIEW)
|  | 0 | FT |  | LENGTH-SEE ITEM 511-81100
|  | 6800.9597 | SQ FT |  | AREA OF COPING AND BARRIER
|  | 16564.3297 | SQ FT |  | TOTAL AREA TO SEAL
840 | 20001 | 14829 | SQ FT |  | MECHANICALLY STABILIZED EARTH WALL, AS PER PLAN | X
|  | 14828.25 | SQ FT |  | AREA - TOP OF COPING TO TOP OF LEVELING PAD
840 | 21000 | 1098 | CU YD |  | WALL EXCAVATION | X
|  | 170.735 | SQ FT |  | AREA FROM STA. 7005+50 to 7005+00
|  | 50 | FT |  | LENGTH BETWEEN 7005+50 to 7005+00
|  | 8536.75 | CU FT |  | VOLUME BETWEEN 7005+50 to 7005+00
|  | 60.535 | SQ FT |  | AREA FROM STA. 7005+00 to 7004+50
|  | 50 | FT |  | LENGTH BETWEEN STA. 7005+00 to 7004+50
|  | 3026.75 | CU FT |  | VOLUME BETWEEN STA. 7005+00 to 7004+50
|  | 117 | SQ FT |  | AREA BEHIND AND IN FRONT OF BRIDGE ABUTMENT (including Load transfer platform) (E4BF001 PROFILE ALONG I70 W.B.)
|  | 154.36 | FT |  | LENGTH OF WALL IN FRONT OF ABUTMENT
|  | 18060.12 | CU FT |  | VOLUME
|  | 29623.62 | CU FT |  | TOTAL VOLUME
840 | 22000 | 1511 | SQ YD |  | FOUNDATION PREPARATION | X
|  | 11991.43 | SQ FT |  | SHADED AREA FROM E4BW001 (FROM STA 402+12.96) (FOR FULL HEIGHT WALL CONSTRUCTION)
|  | 1599.5563 | SQ FT |  | 2'-3 3/4" FROM BACK OF WALL TO EDGE OF GRANULAR MATERIAL C
|  | 13590.9862 | SQ FT |  | TOTAL AREA
840 | 23000 | 7391 | CU YD |  | SELECT GRANULAR BACKFILL | X
|  | 370.73 | SQ FT |  | AVERAGE C/S AREA ALONG C/L I-70 WB (MEASURED FROM E4BF001)
|  | 139.93 | FT |  | LENGTH OF WALL ALONG BRIDGE ABUTMENTS (1358L + 1358R) (OMITTING THE LENGTH BETWEEN TWO BRIDGES)
|  | 51876.2489 | CU FT |  | VOLUME
|  | 402.34 | SQ FT |  | AREA BETWEEN TWO BRIDGES ( MEASURED IN PLAN VIEW) (E4BW001)
|  | 27.75 | FT |  | DEPTH OF FILL ( HEIGHT OF WALL - 6 INCHES)
|  | 11164.935 | CU FT |  | VOLUME STA. STA. 17006+00.00 TO STA. 17006+50.00
[7 empty] | C/S | SGB AREA | C/S | EMBANKMENT AREA
|  | 196.53 | SQ FT |  | AREA FROM STA. 7005+50 to 7005+00 | RAMP D7 ROADWAY SECTIONS (XC005) | 7005+50 | 201.52 | 7005+50 | 7.79
|  | 50 | FT |  | LENGTH BETWEEN 7005+50 to 7005+00 |  | 7005+00 | 191.54 | 7005+00 | 8.51
|  | 9826.5 | CU FT |  | VOLUME BETWEEN 7005+50 to 7005+00 |  | 7004+50 | 79.53 | 7004+50 | 9.92
|  | 135.535 | SQ FT |  | AREA FROM STA. 7005+00 to 7004+50 |  | 7004+00 | 62.02 | 7004+00 | 7.24
|  | 50 | FT |  | LENGTH BETWEEN STA. 7005+00 to 7004+50 |  | 7003+50 | 84.77 | 7003+50 | 5.503
|  | 6776.75 | CU FT |  | VOLUME BETWEEN STA. 7005+00 to 7004+50 |  | 7003+29.87 | 136.63 | 7003+29.87 | 8.74
|  | 70.775 | SQ FT |  | AREA FROM STA. 7004+50 to 7004+00 |  | 7003+00 | 136.63 | 7003+00 | 8.74
|  | 50 | FT |  | LENGTH BETWEEN STA. 7004+50 to 7004+00 |  | 7002+50 |  | 7002+50
|  | 3538.75 | CU FT |  | VOLUME BETWEEN STA. 7004+50 to 7004+00 |  | 7002+00 |  | 7002+00
|  | 73.395 | SQ FT |  | AREA FROM STA. 7004+00 to 7003+50 |  | 7001+50 |  | 7001+50
|  | 50 | FT |  | LENGTH BETWEEN STA. 7004+00 to 7003+50 |  | 7001+00 |  | 7001+00
|  | 3669.75 | CU FT |  | VOLUME BETWEEN STA. 7004+00 to 7003+50 |  | 7000+50 |  | 7000+50
|  | 110.7 | SQ FT |  | AREA FROM STA. 7003+50 to 7003+00 |  | 7000+00 |  | 7000+00
|  | 50 | FT |  | LENGTH BETWEEN STA. 7003+50 to 7003+00
|  | 5535 | CU FT |  | VOLUME BETWEEN STA. 7003+50 to 7003+00
|  |  | SQ FT |  | AREA FROM STA. 7003+00 to 7002+50 | Could not find these c/s in the files provided by MS (calculated the fill area in elevation view for the station limits)
|  | 50 | FT |  | LENGTH BETWEEN STA. 7003+00 to 7002+50
|  |  | CU FT |  | VOLUME BETWEEN STA. 7003+00 to 7002+50
|  |  | SQ FT |  | AREA FROM STA. 7002+50 to 7002+00
|  | 50 | FT |  | LENGTH BETWEEN STA. 7002+50 to 7002+00
|  |  | CU FT |  | VOLUME BETWEEN STA. 7002+50 to 7002+00
|  |  | SQ FT |  | AREA FROM STA. 7002+00 to 7001+50
|  | 50 | FT |  | LENGTH BETWEEN STA. 7002+00 to 7001+50
|  |  | CU FT |  | VOLUME BETWEEN STA. 7002+00 to 7001+50
|  |  | SQ FT |  | AREA FROM STA. 7001+50 to 7001+00
|  | 50 | FT |  | LENGTH BETWEEN STA. 7001+50 to 7001+00
|  |  | CU FT |  | VOLUME BETWEEN STA. 7001+50 to 7001+00
|  |  | SQ FT |  | AREA FROM STA. 7001+00 to 7000+50
|  | 50 | FT |  | LENGTH BETWEEN STA. 7001+00 to 7000+50
|  |  | CU FT |  | VOLUME BETWEEN STA. 7001+00 to 7000+50
|  | 5904.55 | SQ FT |  | Area of fill behind the wall (elevation view) (bet sta. 7000+50 to 7003+00) (sta 406+64.88 to 409+10.86)
|  | 18.1481 | FT |  | Avg. width of fill behind the wall (average plan area between stations / length of wall betweent those stations)
|  | 107156.6126 | CU FT |  | VOLUME (behid the wall)
|  | 199544.5465 | CU FT |  | TOTAL VOLUME
840 | 25010 | 1171.73 | FT |  | 6" DRAINAGE PIPE, PERFORATED | X
|  | 1131.73 | FT |  | MEASURED PIPE LENGTH IN BASEMAP (plan view)
|  | 40 | FT |  | ADDITIONAL PIPE LENGTH - FOR STEPS
840 | 25020 | 0 | FT |  | 6" DRAINAGE PIPE, NON-PERFORATED
|  | 0 | FT |  | NONE SHOWN IN BASEMAP
840 | 26000 | 707 | FT |  | CONCRETE COPING | X
|  | 707 | FT |  | MEASURED COPING LENGTH IN ELEVATION
840 | 26001 | 123 | FT |  | CONCRETE COPING, AS PER PLAN
840 | 26050 | 13681 | SQ FT |  | AESTHETIC SURFACE TREATMENT | X
|  | 13680.51 | SQ FT |  | AESTHETIC FACE TREATMENT (TOP OF LEVELING PAD TO BOTTOM OF COPING)
511 | 53012 | 332 | CU. YD |  | CLASS QC2 CONCRETE, MISC.: PARAPET INCLUDING SLEEPER SLAB WITH QC/QA | X
|  | 620.59 | FT |  | LENGTH OF MOMENT SLAB (EXCLUDING BARRIER ON APPROACHSLAB/SLEEPERSLAB)
|  | 14.4066 | SQ. FT |  | AREA OF MOMENT SLAB W/ PARAPET
|  | 8940.5919 | CU. FT |  | VOLUME
209 | 20000 | 49546 | LBS |  | EPOXY COATED REINFORCING STEEL | X
|  | 49546 | LBS |  | REBAR SCHEDULE
516 | 13200 | 69.965 | SQ FT |  | 1/2" PREFORMED EXPANSION JOINT FILLER | X
|  | 139.93 | FT |  | LENGTH OF ABUTMENT (2 JOINTS)
|  | 0.5 | FT |  | DEPTH OF JOINT
|  | 69.965 | SQ FT |  | AREA
516 | 13900 | 1241.18 | SQ FT |  | 2" PREFORMED EXPANSION JOINT FILLER | X
|  | 620.59 | FT |  | LENGTH BARRIER
|  | 2 | FT |  | DEPTH OF JOINT
|  | 1241.18 | SQ FT |  | AREA
Note on F118: Meet Shah: (EXCLUDING THE AREA WHERE ONLY PORTION OF WALL E4 IS RECONSTRUCTED)
Note on F119: Meet Shah: SHADED AREA IS ONLY TILL BACK FACE OF WALL

## E5 (hidden)
ESTIMATED QUANTITIES | [5 empty] | AS PER PLAN REFERENCE SHEET
| ITEM | ITEM EXT. | WALL E5 | UNIT | DESCRIPTION
| 202 | 11200 |  | LUMP | PORTIONS OF STRUCTURE REMOVED
| 203 | 20000 |  | CU YD | EMBANKMENT
| 203 | 35110 | 764 | CU YD | GRANULAR MATERIAL, TYPE B
| 203 | 35120 | 191 | CU YD | GRANULAR MATERIAL, TYPE C
| 203 | 98000 | 0 | CU YD | ROADWAY MISC.: EPS GEOFOAM FILL
| 203 | 98000 |  | CU YD | ROAD MISC.: LIGHT WEIGHT BACKFILL
| 203 | 98500 | 0 | LUMP | ROADWAY MISC.: STONE COLUMNS
| SPECIAL | 20365000 | 0 | EACH | SPECIAL - SETTLEMENT PLATFORM
| 511 | 46011 |  | CU YD | CLASS QC1 CONCRETE, AS PER PLAN
| 511 | 53012 | 0 | CU YD | CLASS QC2 CONCRETE, MISC.: LATERAL DISTRIBUTION SLAB
| 511 | 71200 | 0 | SQ FT | CONCRETE MISC.: PRECAST WALL PANELS
| 511 | 81100 | 0 | FT | CONCRETE MISC.: PRECAST FOOTING
| 512 | 10001 | 705 | SQ YD | SEALING OF CONCRETE SURFACES, (PERMANENT GRAFFITI PROTECTION), AS PER PLAN
| 512 | 10100 | 705 | SQ YD | SEALING OF CONCRETE SURFACES (EPOXY URETHANE)
| 517 | 74501 | 0 | FT | RAILING, CONCRETE, AS PER PLAN
| 601 | 37500 | 0 | FT | PAVED GUTTER
| 840 | 20001 | 4878 | SQ FT | MECHANICALLY STABILIZED EARTH WALL, AS PER PLAN
| 840 | 21000 | 409 | CU YD | WALL EXCAVATION
| 840 | 22000 | 0 | SQ YD | FOUNDATION PREPARATION
| 840 | 23000 | 2035 | CU YD | SELECT GRANULAR BACKFILL
| 840 | 23050 |  | CU YD | NATURAL SOIL
| 840 | 25010 | 463 | FT | 6" DRAINAGE PIPE, PERFORATED
| 840 | 25020 | 0 | FT | 6" DRAINAGE PIPE, NON-PERFORATED
| 840 | 26000 | 438 | FT | CONCRETE COPING
| 840 | 26050 | 4878 | SQ FT | AESTHETIC SURFACE TREATMENT
| 840 | 27000 |  | DAY | ON-SITE ASSISTANCE
| 840 | 28000 |  | LS | SGB INSPETION AND COMPACTION TESTING
203 | 35110 | 764 | CU YD |  | GRANULAR MATERIAL, TYPE B
|  | 2504.82 | SQ FT |  | PLAN AREA-SOUTH SECTION(HIGHER STATIONING)
|  | 2650.62 | SQ FT |  | PLAN AREA-NORTH SECTION(LOWER STATIONING)
|  | 5155.44 | SQ FT |  | TOTAL COMBINED
|  | 4 | FT |  | THICKNESS, PER TYPICAL SECTION
|  | 20621.76 | CU FT |  | VOLUME
203 | 35120 | 191 | CU YD |  | GRANULAR MATERIAL TYPE C
|  | 5155.44 | SQ FT |  | PLAN AREA-SEE ABOVE
|  | 1 | FT |  | THICKNESS, PER TYPICAL SECTION
|  | 5155.44 | CU FT |  | VOLUME
SPECIAL | 20365000 | 0 | EACH |  | SPECIAL - SETTLEMENT PLATFORM
|  | 0 | EACH |  | PER GENERAL NOTES
511 | 71200 | 4878 | SQ FT |  | CONCRETE MISC.: PRECAST WALL PANELS
|  | 2548 | SQ FT |  | LEFT WALL ELEV-BOTTOM OF COPING TO TOP OF LEVELLING PAD
|  | 2330 | SQ FT |  | RIGHT WALL ELEV-BOTTOM OF COPING TO TOP OF LEVELLING PAD
|  | 4878 | SQ FT |  | TOTAL PRECAST WALL AREA
511 | 81100 | 0 | FT |  | CONCRETE MISC.: PRECAST FOOTING
|  | 0 | FT |  | TOTAL LENGTH-LEVELING PAD IS CIP
512 | 10001 | 705 | SQ YD |  | SEALING OF CONCRETE SURFACES, (PERMANENT GRAFFITI PROTECTION), AS PER PLAN
|  | 4878 | SQ FT |  | PANEL WALL AREA-SEE 511-71200
|  | 2 | FT |  | OUTSIDE FACE-COPING
|  | 0.83 | FT |  | TOP FACE-COPING
|  | 0.5 | FT |  | BACK FACE-COPING
|  | 438 | FT |  | LENGTH OF COPING
|  | 1458.54 | SQ FT |  | AREA OF COPING
|  | 6336.54 | SQ FT |  | TOTAL AREA TO SEAL
512 | 10100 | 705 | SQ YD |  | SEALING OF CONCRETE SURFACES (EPOXY URETHANE)
|  | 4878 | SQ FT |  | PANEL WALL AREA-SEE 511-71200
|  | 2 | FT |  | OUTSIDE FACE-COPING
|  | 0.83 | FT |  | TOP FACE-COPING
|  | 0.5 | FT |  | BACK FACE-COPING
|  | 438 | FT |  | LENGTH-SEE ITEM 511-81100
|  | 1458.54 | SQ FT |  | AREA OF COPING
|  | 6336.54 | SQ FT |  | TOTAL AREA TO SEAL
840 | 20001 | 4878 | SQ FT |  | MECHANICALLY STABILIZED EARTH WALL, AS PER PLAN
|  | 4878 | SQ FT |  | MSE WALL AREA
840 | 21000 | 409 | CU YD |  | WALL EXCAVATION
|  | 1184 | SQ FT |  | LEFT WALL, AREA B/W EXISTING GROUND AND BOTTOM OF LEVELLING PAD
|  | 221.33 | FT |  | LENGTH OF WALL
|  | 5.3495 | FT |  | AVG. DEPTH OF BACKFILL
|  | 6333.7821 | CU FT |  | VOLUME LEFT WALL
|  | 1008 | SQ FT |  | RIGHT WALL, AREA B/W EXISTING GROUND AND BOTTOM OF LEVELLING PAD
|  | 215.97 | FT |  | LENGTH RIGHT WALL
|  | 4.6673 | FT |  | AVG. DEPTH OF BACKFILL
|  | 4704.6534 | CU FT |  | VOLUME RIGHT WALL
|  | 11038.4356 | CU FT |  | TOTAL VOLUME
840 | 22000 | 0 | SQ YD |  | FOUNDATION PREPARATION
|  | 0 | SQ FT |  | PLAN AREA-BOTH WALLS
840 | 23000 | 2035 | CU YD |  | SELECT GRANULAR BACKFILL
|  | 2436.3 | SQ FT |  | ELEVATION 0.5' BELOW BOTTOM OF COPING, EXCLUDING LEVELLING PAD, LEFT WALL
|  | 2650.62 | SQ FT |  | PLAN AREA, SEE ITEM 203
|  | 221.33 | FT |  | LENGTH OF LEFT WALL
|  | 11.9759 | FT |  | DEPTH OF BACKFILL PERPENDICULAR TO WALL
|  | 29176.8197 | CU FT |  | TOTAL VOLUME-LEFT
|  | 2221.7 | SQ FT |  | ELEVATION 0.5' BELOW TOP OF WALL, EXCLUDING LEVELLING PAD
|  | 2504.82 | SQ FT |  | SEE ITEM 203
|  | 215.97 | FT |  | LENGTH OF RIGHT WALL
|  | 11.598 | FT |  | DEPTH OF BACKFILL PERPENDICULAR TO WALL
|  | 25767.276 | CU FT |  | TOTAL VOLUME-RIGHT
|  | 54944.0957 | CU FT |  | TOTAL VOLUME OF BACKFILL
840 | 25010 | 463 | FT |  | 6" DRAINAGE PIPE, PERFORATED
|  | 438 | FT |  | TOTAL LENGTH BOTH MSE WALLS
|  | 25 | FT |  | EXTRA FOR STEPS
|  | 463 | FT |  | TOTAL PERFORATED PIPE
840 | 25020 | 0 | FT |  | 6" DRAINAGE PIPE, NON-PERFORATED
|  | 0 | FT |  | NONE SHOWN ON PLANS, TIES INTO ANOTHER WALL
840 | 26000 | 438 | FT |  | CONCRETE COPING
|  | 437.33 | FT |  | FULL LENGTH MSE WALL
840 | 26050 | 4878 | SQ FT |  | AESTHETIC SURFACE TREATMENT
|  | 4878 | SQ FT |  | AESTHETIC FACE TREATMENT

## E7 (hidden)
ESTIMATED QUANTITIES | [5 empty] | AS PER PLAN REFERENCE SHEET
| ITEM | ITEM EXT. | WALL E7 | UNIT | DESCRIPTION
| 202 | 11200 |  | LUMP | PORTIONS OF STRUCTURE REMOVED
| 203 | 20000 |  | CU YD | EMBANKMENT
| 203 | 35110 | 2271 | CU YD | GRANULAR MATERIAL, TYPE B
| 203 | 35120 | 568 | CU YD | GRANULAR MATERIAL, TYPE C
| 203 | 98000 | 9732 | CU YD | ROADWAY MISC.: EPS GEOFOAM FILL
| 203 | 98000 | 3427 | CU YD | ROADWAY MISC.: LIGHT WEIGHT BACKFILL
| 203 | 98500 | 0 | LUMP | ROADWAY MISC.: STONE COLUMNS
| SPECIAL | 20365000 | 4 | EACH | SPECIAL - SETTLEMENT PLATFORM
| 511 | 46011 |  | CU YD | CLASS QC1 CONCRETE, AS PER PLAN
| 511 | 53012 | 0 | CU YD | CLASS QC2 CONCRETE, MISC.: LATERAL DISTRIBUTION SLAB
| 511 | 71200 | 0 | SQ FT | CONCRETE MISC.: PRECAST WALL PANELS
| 511 | 81100 | 0 | FT | CONCRETE MISC.: PRECAST FOOTING
| 512 | 10001 | 0 | SQ YD | SEALING OF CONCRETE SURFACES, (PERMANENT GRAFFITI PROTECTION), AS PER PLAN
| 512 | 10100 | 2316 | SQ YD | SEALING OF CONCRETE SURFACES (EPOXY URETHANE)
| 517 | 74501 | 0 | FT | RAILING, CONCRETE, AS PER PLAN
| 601 | 37500 | 0 | FT | PAVED GUTTER
| 840 | 20001 | 18915 | SQ FT | MECHANICALLY STABILIZED EARTH WALL, AS PER PLAN
| 840 | 21000 | 3115 | CU YD | WALL EXCAVATION
| 840 | 22000 | 0 | SQ YD | FOUNDATION PREPARATION
| 840 | 23000 | 18105 | CU YD | SELECT GRANULAR BACKFILL
| 840 | 23050 |  | CU YD | NATURAL SOIL
| 840 | 25010 | 619 | FT | 6" DRAINAGE PIPE, PERFORATED
| 840 | 25020 | 0 | FT | 6" DRAINAGE PIPE, NON-PERFORATED
| 840 | 26000 | 594 | FT | CONCRETE COPING
| 840 | 26050 | 18915 | SQ FT | AESTHETIC SURFACE TREATMENT
| 840 | 27000 |  | DAY | ON-SITE ASSISTANCE
| 840 | 28000 |  | LS | SGB INSPETION AND COMPACTION TESTING
203 | 35110 | 2271 | CU YD |  | GRANULAR MATERIAL, TYPE B
|  | 15327.64 | SQ FT |  | PLAN AREA-SOUTH SECTION
|  | 4 | FT |  | THICKNESS, PER TYPICAL SECTION
|  | 61310.56 | CU FT |  | VOLUME
203 | 35120 | 568 | CU YD |  | GRANULAR MATERIAL TYPE C
|  | 15327.64 | SQ FT |  | PLAN AREA-SHADED REGION AREA
|  | 1 | FT |  | THICKNESS, PER TYPICAL SECTION
|  | 15327.64 | CU FT |  | VOLUME
SPECIAL | 20365000 | 4 | EACH |  | SPECIAL - SETTLEMENT PLATFORM
|  | 4 | EACH |  | PER GENERAL NOTES
203 | 98000 | 9732 | CU YD |  | ROADWAY MISC.: EPS GEOFOAM FILL
|  | 28.417 | FT |  | LOW HEIGHT, ELEVATION VIEW
|  | 33.83 | FT |  | HIGH HEIGHT, ELEVATION VIEW
|  | 31.1235 | FT |  | AVG. HEIGHT
|  | 8442.42 | SQ FT |  | PLAN AREA, SHAPE IN PLAN VIEW
|  | 262757.6589 | CU FT |  | VOLUME GEOFOAM
203 | 98000 | 3427 | CU YD |  | ROADWAY MISC.: LIGHT WEIGHT BACKFILL
|  | 1308.6 | FT |  | ELEVATION AREA
|  | 119.417 | FT |  | LENGTH
|  | 10.9582 | FT |  | AVG. HEIGHT
|  | 8442.42 | SQ FT |  | PLAN AREA
|  | 92514.0542 | CU FT |  | VOLUME LEIGHT WEIGHT BACKFILL
511 | 71200 | 18915 | SQ FT |  | CONCRETE MISC.: PRECAST WALL PANELS
|  | 18915 | SQ FT |  | ELEV. AREA, BUTTOM OF COPING TO TOP OF LEVELING PAD
511 | 81100 | 594 | FT |  | CONCRETE MISC.: PRECAST FOOTING
|  | 593.12 | FT |  | LENGTH LEFT PART OF WALL-LEVELLING PAD
512 | 10001 | 2327 | SQ YD |  | SEALING OF CONCRETE SURFACES, (PERMANENT GRAFFITI PROTECTION), AS PER PLAN
|  | 18863.06 | SQ FT |  | PANEL WALL AREA-SEE 511-71200
|  | 2 | FT |  | OUTSIDE FACE-COPING
|  | 1 | FT |  | TOP FACE-COPING
|  | 0.5 | FT |  | BACK FACE-COPING
|  | 593.12 | FT |  | LENGTH OF COPING
|  | 2075.92 | SQ FT |  | AREA OF COPING
|  | 20938.98 | SQ FT |  | TOTAL AREA TO SEAL
512 | 10100 | 2316 | SQ YD |  | SEALING OF CONCRETE SURFACES (EPOXY URETHANE)
|  | 18863.06 | SQ FT |  | PANEL WALL AREA-SEE 511-71200
|  | 2 | FT |  | OUTSIDE FACE-COPING
|  | 0.83 | FT |  | TOP FACE-COPING
|  | 0.5 | FT |  | BACK FACE-COPING
|  | 593.12 | FT |  | LENGTH-SEE ITEM 511-81100
|  | 1975.0896 | SQ FT |  | AREA OF COPING
|  | 20838.1496 | SQ FT |  | TOTAL AREA TO SEAL
840 | 20001 | 18915 | SQ FT |  | MECHANICALLY STABILIZED EARTH WALL, AS PER PLAN
|  | 18915 | SQ FT |  | MSE WALL AREA
840 | 21000 | 3115 | CU YD |  | WALL EXCAVATION
|  | 3253.57 | SQ FT |  | WALL, AREA B/W EXISTING GROUND AND BOTTOM OF LEVELLING PAD
|  | 593.12 | FT |  | LENGTH OF WALL
|  | 5.4855 | FT |  | AVG. DEPTH OF REMOVAL
|  | 15327.64 | SQ FT |  | PLAN AREA
|  | 84080.0338 | CU FT |  | VOLUME LEFT WALL
840 | 22000 | 0 | SQ YD |  | FOUNDATION PREPARATION
|  | 0 | SQ FT |  | PLAN AREA-BOTH WALLS
840 | 23000 | 18105 | CU YD |  | SELECT GRANULAR BACKFILL
|  | 18915 | SQ FT |  | ELEVATION 0.5' BELOW TOP OF WALL, INCLUDING LEVELLING PAD
|  | 15327.64 |  |  | PLAN AREA
|  | 593.12 | FT |  | LENGTH
|  | 25.8424 | CU FT |  | AVG. DEPTH PERPENDICULAR TO WALL
|  | 488808.8593 | CU FT |  | TOTAL VOLUME OF BACKFILL
840 | 25010 | 619 | FT |  | 6" DRAINAGE PIPE, PERFORATED
|  | 593.12 | FT |  | TOTAL LENGTH BOTH MSE WALLS
|  | 25 | FT |  | EXTRA FOR STEPS & CHANGE IN ELEV.
|  | 618.12 | FT |  | TOTAL PERFORATED PIPE
840 | 25020 | 0 | FT |  | 6" DRAINAGE PIPE, NON-PERFORATED
|  | 0 | FT |  | NONE SHOWN ON PLANS, TIES INTO ANOTHER WALL
840 | 26000 | 594 | FT |  | CONCRETE COPING
|  | 593.12 | FT |  | FULL LENGTH MSE WALL
840 | 26050 | 18915 | SQ FT |  | AESTHETIC SURFACE TREATMENT
|  | 18915 | SQ FT |  | AESTHETIC FACE TREATMENT

## E9 (hidden)
ESTIMATED QUANTITIES | [5 empty] | AS PER PLAN REFERENCE SHEET
| ITEM | ITEM EXT. | WALL E9 | UNIT | DESCRIPTION
| 202 | 11200 |  | LUMP | PORTIONS OF STRUCTURE REMOVED
| 203 | 20000 |  | CU YD | EMBANKMENT
| 203 | 35110 | 602 | CU YD | GRANULAR MATERIAL, TYPE B
| 203 | 35120 | 151 | CU YD | GRANULAR MATERIAL, TYPE C
| 203 | 98000 | 0 | CU YD | ROADWAY MISC.: EPS GEOFOAM FILL
| 203 | 98000 | 0 | CU YD | ROADWAY MISC.: LIGHT WEIGHT BACKFILL
| 203 | 98500 | 0 | LUMP | ROADWAY MISC.: STONE COLUMNS
| SPECIAL | 20365000 | 2 | EACH | SPECIAL - SETTLEMENT PLATFORM
| 511 | 46011 |  | CU YD | CLASS QC1 CONCRETE, AS PER PLAN
| 511 | 53012 | 0 | CU YD | CLASS QC2 CONCRETE, MISC.: LATERAL DISTRIBUTION SLAB
| 511 | 71200 | 0 | SQ FT | CONCRETE MISC.: PRECAST WALL PANELS
| 511 | 81100 | 0 | FT | CONCRETE MISC.: PRECAST FOOTING
| 512 | 10001 | 640 | SQ YD | SEALING OF CONCRETE SURFACES, (PERMANENT GRAFFITI PROTECTION), AS PER PLAN
| 512 | 10100 | 640 | SQ YD | SEALING OF CONCRETE SURFACES (EPOXY URETHANE)
| 517 | 74501 | 0 | FT | RAILING, CONCRETE, AS PER PLAN
| 601 | 37500 | 0 | FT | PAVED GUTTER
| 840 | 20001 | 5235 | SQ FT | MECHANICALLY STABILIZED EARTH WALL, AS PER PLAN
| 840 | 21000 | 1733 | CU YD | WALL EXCAVATION
| 840 | 22000 | 0 | SQ YD | FOUNDATION PREPARATION
| 840 | 23000 | 5052 | CU YD | SELECT GRANULAR BACKFILL
| 840 | 23050 |  | CU YD | NATURAL SOIL
| 840 | 25010 | 166 | FT | 6" DRAINAGE PIPE, PERFORATED
| 840 | 25020 | 0 | FT | 6" DRAINAGE PIPE, NON-PERFORATED
| 840 | 26000 | 156 | FT | CONCRETE COPING
| 840 | 26050 | 5235 | SQ FT | AESTHETIC SURFACE TREATMENT
| 840 | 27000 |  | DAY | ON-SITE ASSISTANCE
| 840 | 28000 |  | LS | SGB INSPETION AND COMPACTION TESTING
203 | 35110 | 602 | CU YD |  | GRANULAR MATERIAL, TYPE B
|  | 4062.81 | SQ FT |  | PLAN AREA-SOUTH SECTION
|  | 4 | FT |  | THICKNESS, PER TYPICAL SECTION
|  | 16251.24 | CU FT |  | VOLUME
203 | 35120 | 151 | CU YD |  | GRANULAR MATERIAL TYPE C
|  | 4062.81 | SQ FT |  | PLAN AREA-SHADED REGION AREA
|  | 1 | FT |  | THICKNESS, PER TYPICAL SECTION
|  | 4062.81 | CU FT |  | VOLUME
SPECIAL | 20365000 | 2 | EACH |  | SPECIAL - SETTLEMENT PLATFORM
|  | 2 | EACH |  | PER GENERAL NOTES
203 | 98000 | 0 | CU YD |  | ROADWAY MISC.: EPS GEOFOAM FILL
|  | 0 | CU FT |  | VOLUME GEOFOAM
203 | 98000 | 0 | CU YD |  | ROADWAY MISC.: LIGHT WEIGHT BACKFILL
|  | 0 | CU FT |  | VOLUME LEIGHT WEIGHT BACKFILL
511 | 71200 | 5235 | SQ FT |  | CONCRETE MISC.: PRECAST WALL PANELS
|  | 5234.4 | SQ FT |  | ELEV. AREA
511 | 81100 | 156 | FT |  | CONCRETE MISC.: PRECAST FOOTING
|  | 155.93 | FT |  | LENGTH OF FOOTING
512 | 10001 | 640 | SQ YD |  | SEALING OF CONCRETE SURFACES, (PERMANENT GRAFFITI PROTECTION), AS PER PLAN
|  | 5234.4 | SQ FT |  | PANEL WALL AREA-SEE 511-71200
|  | 2 | FT |  | OUTSIDE FACE-COPING
|  | 0.83 | FT |  | TOP FACE-COPING
|  | 0.5 | FT |  | BACK FACE-COPING
|  | 155.93 | FT |  | LENGTH OF COPING
|  | 519.2469 | SQ FT |  | AREA OF COPING
|  | 5753.6469 | SQ FT |  | TOTAL AREA TO SEAL
512 | 10100 | 640 | SQ YD |  | SEALING OF CONCRETE SURFACES (EPOXY URETHANE)
|  | 5234.4 | SQ FT |  | PANEL WALL AREA-SEE 511-71200
|  | 2 | FT |  | OUTSIDE FACE-COPING
|  | 0.83 | FT |  | TOP FACE-COPING
|  | 0.5 | FT |  | BACK FACE-COPING
|  | 155.93 | FT |  | LENGTH-SEE ITEM 511-81100
|  | 519.2469 | SQ FT |  | AREA OF COPING
|  | 5753.6469 | SQ FT |  | TOTAL AREA TO SEAL
840 | 20001 | 5235 | SQ FT |  | MECHANICALLY STABILIZED EARTH WALL, AS PER PLAN
|  | 5234.4 | SQ FT |  | MSE WALL AREA | x
840 | 21000 | 1733 | CU YD |  | WALL EXCAVATION
|  | 1795.3 | SQ FT |  | WALL, AREA B/W EXISTING GROUND AND BOTTOM OF LEVELLING PAD
|  | 155.93 | FT |  | LENGTH OF WALL
|  | 11.5135 | FT |  | AVG. DEPTH OF REMOVAL
|  | 4062.81 | SQ FT |  | PLAN AREA
|  | 46777.1615 | CU FT |  | VOLUME WALL
840 | 22000 | 0 | SQ YD |  | FOUNDATION PREPARATION
|  | 0 | SQ FT |  | PLAN AREA-BOTH WALLS
840 | 23000 | 5052 | CU YD |  | SELECT GRANULAR BACKFILL
|  | 5235 | SQ FT |  | ELEVATION 0.5' BELOW TOP OF COPING, INCLUDING LEVELLING PAD
|  | 4062.81 |  |  | PLAN AREA
|  | 155.93 | FT |  | LENGTH
|  | 26.0553 | CU FT |  | AVG. HEIGHT
|  | 136399.7329 | CU FT |  | TOTAL VOLUME OF BACKFILL
840 | 25010 | 166 | FT |  | 6" DRAINAGE PIPE, PERFORATED
|  | 155.93 | FT |  | TOTAL LENGTH BOTH MSE WALLS
|  | 10 | FT |  | EXTRA FOR STEPS & CHANGE IN ELEV.
|  | 165.93 | FT |  | TOTAL PERFORATED PIPE
840 | 25020 | 0 | FT |  | 6" DRAINAGE PIPE, NON-PERFORATED
|  | 0 | FT |  | NONE SHOWN ON PLANS, TIES INTO ANOTHER WALL
840 | 26000 | 156 | FT |  | CONCRETE COPING
|  | 155.93 | FT |  | FULL LENGTH MSE WALL
840 | 26050 | 5235 | SQ FT |  | AESTHETIC SURFACE TREATMENT
|  | 5234.4 | SQ FT |  | AESTHETIC FACE TREATMENT

## E10 (hidden)
ESTIMATED QUANTITIES | [5 empty] | AS PER PLAN REFERENCE SHEET
| ITEM | ITEM EXT. | WALL E10 | UNIT | DESCRIPTION
| 202 | 11200 |  | LUMP | PORTIONS OF STRUCTURE REMOVED
| 203 | 20000 |  | CU YD | EMBANKMENT
| 203 | 35110 | 0 | CU YD | GRANULAR MATERIAL, TYPE B
| 203 | 35120 | 0 | CU YD | GRANULAR MATERIAL, TYPE C
| 203 | 98000 | 0 | CU YD | ROADWAY MISC.: EPS GEOFOAM FILL
| 203 | 98000 | 0 | CU YD | ROADWAY MISC.: LIGHT WEIGHT BACKFILL
| 203 | 98500 | 0 | LUMP | ROADWAY MISC.: STONE COLUMNS
| SPECIAL | 20365000 | 0 | EACH | SPECIAL - SETTLEMENT PLATFORM
| 511 | 46011 |  | CU YD | CLASS QC1 CONCRETE, AS PER PLAN
| 511 | 53012 | 0 | CU YD | CLASS QC2 CONCRETE, MISC.: LATERAL DISTRIBUTION SLAB
| 511 | 71200 | 0 | SQ FT | CONCRETE MISC.: PRECAST WALL PANELS
| 511 | 81100 | 0 | FT | CONCRETE MISC.: PRECAST FOOTING
| 512 | 10001 | 0 | SQ YD | SEALING OF CONCRETE SURFACES, (PERMANENT GRAFFITI PROTECTION), AS PER PLAN
| 512 | 10100 | 0 | SQ YD | SEALING OF CONCRETE SURFACES (EPOXY URETHANE)
| 517 | 74501 | 0 | FT | RAILING, CONCRETE, AS PER PLAN
| 601 | 37500 | 0 | FT | PAVED GUTTER
| 840 | 20001 | 0 | SQ FT | MECHANICALLY STABILIZED EARTH WALL, AS PER PLAN
| 840 | 21000 | 0 | CU YD | WALL EXCAVATION
| 840 | 22000 | 0 | SQ YD | FOUNDATION PREPARATION
| 840 | 23000 | 0 | CU YD | SELECT GRANULAR BACKFILL
| 840 | 23050 |  | CU YD | NATURAL SOIL
| 840 | 25010 | 0 | FT | 6" DRAINAGE PIPE, PERFORATED
| 840 | 25020 | 0 | FT | 6" DRAINAGE PIPE, NON-PERFORATED
| 840 | 26000 | 0 | FT | CONCRETE COPING
| 840 | 26050 | 0 | SQ FT | AESTHETIC SURFACE TREATMENT
| 840 | 27000 |  | DAY | ON-SITE ASSISTANCE
| 840 | 28000 |  | LS | SGB INSPETION AND COMPACTION TESTING
203 | 35110 | 0 | CU YD |  | GRANULAR MATERIAL, TYPE B
|  |  | SQ FT |  | PLAN AREA-SOUTH SECTION
|  |  | FT |  | THICKNESS, PER TYPICAL SECTION
|  | 0 | CU FT |  | VOLUME
203 | 35120 | 0 | CU YD |  | GRANULAR MATERIAL TYPE C
|  |  | SQ FT |  | PLAN AREA-SHADED REGION AREA
|  |  | FT |  | THICKNESS, PER TYPICAL SECTION
|  | 0 | CU FT |  | VOLUME
SPECIAL | 20365000 | 0 | EACH |  | SPECIAL - SETTLEMENT PLATFORM
|  |  | EACH |  | PER GENERAL NOTES
203 | 98000 | 0 | CU YD |  | ROADWAY MISC.: EPS GEOFOAM FILL
|  | 0 | CU FT |  | VOLUME GEOFOAM
203 | 98000 | 0 | CU YD |  | ROADWAY MISC.: LIGHT WEIGHT BACKFILL
|  | 0 | CU FT |  | VOLUME LEIGHT WEIGHT BACKFILL
511 | 71200 | 0 | SQ FT |  | CONCRETE MISC.: PRECAST WALL PANELS
|  |  | SQ FT |  | ELEV. AREA
511 | 81100 | 0 | FT |  | CONCRETE MISC.: PRECAST FOOTING
|  |  | FT |  | LENGTH OF FOOTING
512 | 10001 | 0 | SQ YD |  | SEALING OF CONCRETE SURFACES, (PERMANENT GRAFFITI PROTECTION), AS PER PLAN
|  |  | SQ FT |  | PANEL WALL AREA-SEE 511-71200
|  |  | FT |  | OUTSIDE FACE-COPING
|  |  | FT |  | TOP FACE-COPING
|  |  | FT |  | BACK FACE-COPING
|  |  | FT |  | LENGTH OF COPING
|  | 0 | SQ FT |  | AREA OF COPING
|  | 0 | SQ FT |  | TOTAL AREA TO SEAL
512 | 10100 | 0 | SQ YD |  | SEALING OF CONCRETE SURFACES (EPOXY URETHANE)
|  |  | SQ FT |  | PANEL WALL AREA-SEE 511-71200
|  |  | FT |  | OUTSIDE FACE-COPING
|  |  | FT |  | TOP FACE-COPING
|  |  | FT |  | BACK FACE-COPING
|  |  | FT |  | LENGTH-SEE ITEM 511-81100
|  | 0 | SQ FT |  | AREA OF COPING
|  | 0 | SQ FT |  | TOTAL AREA TO SEAL
840 | 20001 | 0 | SQ FT |  | MECHANICALLY STABILIZED EARTH WALL, AS PER PLAN
|  |  | SQ FT |  | MSE WALL AREA | x
840 | 21000 | 0 | CU YD |  | WALL EXCAVATION
|  |  | SQ FT |  | WALL, AREA B/W EXISTING GROUND AND BOTTOM OF LEVELLING PAD
|  |  | FT |  | LENGTH OF WALL
|  |  | FT |  | AVG. DEPTH OF REMOVAL
|  |  | SQ FT |  | PLAN AREA
|  | 0 | CU FT |  | VOLUME WALL
840 | 22000 | 0 | SQ YD |  | FOUNDATION PREPARATION
|  | 0 | SQ FT |  | PLAN AREA-BOTH WALLS
840 | 23000 | 0 | CU YD |  | SELECT GRANULAR BACKFILL
|  |  | SQ FT |  | ELEVATION 0.5' BELOW TOP OF COPING, INCLUDING LEVELLING PAD
PLAN AREA
|  |  | FT |  | LENGTH
|  |  | CU FT |  | AVG. HEIGHT
|  |  | CU FT |  | TOTAL VOLUME OF BACKFILL
840 | 25010 | 0 | FT |  | 6" DRAINAGE PIPE, PERFORATED
|  |  | FT |  | TOTAL LENGTH BOTH MSE WALLS
|  |  | FT |  | EXTRA FOR STEPS & CHANGE IN ELEV.
|  |  | FT |  | TOTAL PERFORATED PIPE
840 | 25020 | 0 | FT |  | 6" DRAINAGE PIPE, NON-PERFORATED
|  | 0 | FT |  | NONE SHOWN ON PLANS, TIES INTO ANOTHER WALL
840 | 26000 | 0 | FT |  | CONCRETE COPING
|  |  | FT |  | FULL LENGTH MSE WALL
840 | 26050 | 0 | SQ FT |  | AESTHETIC SURFACE TREATMENT
|  |  | SQ FT |  | AESTHETIC FACE TREATMENT

## W2 (hidden)
ESTIMATED QUANTITIES | [5 empty] | AS PER PLAN REFERENCE SHEET
| ITEM | ITEM EXT. | WALL W2 | UNIT | DESCRIPTION
| 202 | 11200 |  | LUMP | PORTIONS OF STRUCTURE REMOVED
| 203 | 20000 |  | CU YD | EMBANKMENT
| 203 | 35110 | 5466 | CU YD | GRANULAR MATERIAL, TYPE B
| 203 | 35120 | 1367 | CU YD | GRANULAR MATERIAL, TYPE C
| 203 | 98000 | 0 | CU YD | ROADWAY MISC.: EPS GEOFOAM FILL
| 203 | 98000 | 0 | CU YD | ROADWAY MISC.: LIGHT WEIGHT BACKFILL
| 203 | 98500 | 0 | LUMP | ROADWAY MISC.: STONE COLUMNS
| SPECIAL | 20365000 | 0 | EACH | SPECIAL - SETTLEMENT PLATFORM
| 511 | 46011 | 11269 | CU YD | CLASS QC1 CONCRETE, AS PER PLAN
| 511 | 53012 | 0 | CU YD | CLASS QC2 CONCRETE, MISC.: LATERAL DISTRIBUTION SLAB
| 511 | 71200 | 0 | SQ FT | CONCRETE MISC.: PRECAST WALL PANELS
| 511 | 81100 | 0 | FT | CONCRETE MISC.: PRECAST FOOTING
| 512 | 10001 | 2112 | SQ YD | SEALING OF CONCRETE SURFACES, (PERMANENT GRAFFITI PROTECTION), AS PER PLAN
| 512 | 10100 | 5522 | SQ YD | SEALING OF CONCRETE SURFACES (EPOXY URETHANE)
| 517 | 74501 | 0 | FT | RAILING, CONCRETE, AS PER PLAN
| 601 | 37500 | 0 | FT | PAVED GUTTER
| 840 | 20001 | 43234 | SQ FT | MECHANICALLY STABILIZED EARTH WALL, AS PER PLAN
| 840 | 21000 | 5968 | CU YD | WALL EXCAVATION
| 840 | 22000 | 0 | SQ YD | FOUNDATION PREPARATION
| 840 | 23000 | 30481 | CU YD | SELECT GRANULAR BACKFILL
| 840 | 23050 |  | CU YD | NATURAL SOIL
| 840 | 25010 | 1964 | FT | 6" DRAINAGE PIPE, PERFORATED
| 840 | 25020 | 0 | FT | 6" DRAINAGE PIPE, NON-PERFORATED
| 840 | 26000 | 1939 | FT | CONCRETE COPING
| 840 | 26050 | 43234 | SQ FT | AESTHETIC SURFACE TREATMENT
| 840 | 27000 |  | DAY | ON-SITE ASSISTANCE
| 840 | 28000 |  | LS | SGB INSPETION AND COMPACTION TESTING
203 | 35110 | 5466 | CU YD |  | GRANULAR MATERIAL, TYPE B
|  | 36892 | SQ FT |  | PLAN AREA-SHADED SECTION
|  | 4 | FT |  | THICKNESS, PER TYPICAL SECTION
|  | 147568 | CU FT |  | VOLUME
203 | 35120 | 1367 | CU YD |  | GRANULAR MATERIAL TYPE C
|  | 36892 | SQ FT |  | PLAN AREA-SHADED SECTION
|  | 1 | FT |  | THICKNESS, PER TYPICAL SECTION
|  | 36892 | CU FT |  | VOLUME
SPECIAL | 20365000 | 0 | EACH |  | SPECIAL - SETTLEMENT PLATFORM
|  | 0 | EACH |  | PER GENERAL NOTES
203 | 98000 | 0 | CU YD |  | ROADWAY MISC.: EPS GEOFOAM FILL
|  | 0 | CU FT |  | VOLUME GEOFOAM
203 | 98000 | 0 | CU YD |  | ROADWAY MISC.: LIGHT WEIGHT BACKFILL
|  | 0 | CU FT |  | VOLUME LEIGHT WEIGHT BACKFILL
511 | 46011 | 11269 | CU YD |  | CLASS QC1 CONCRETE, AS PER PLAN
|  | 14.41 | sq ft |  | area of moment slab and concrete barrier (typ section)
|  | 21078.35 | ft |  | length
|  | 20.46 | sq ft |  | area of moment slab and concrete barrier (at truss - max)
|  | 7.29 | ft |  | length
|  | 15.72 | sf |  | area of moment slab and concrete barrier (at truss - min.)
|  | 22.71 | ft |  | length
|  | 304245.1781 | cu ft |  | total
|  | 11269 | cu yd
511 | 71200 | 43234 | SQ FT |  | CONCRETE MISC.: PRECAST WALL PANELS
|  | 43234 | SQ FT |  | ELEV. AREA-MEASURED IN MICROSTATION 0W2BF001 FILE
511 | 81100 | 1939 | FT |  | CONCRETE MISC.: PRECAST FOOTING
|  | 1939 | FT |  | LENGTH OF FOOTING
512 | 10001 | 2112 | SQ YD |  | SEALING OF CONCRETE SURFACES, (PERMANENT GRAFFITI PROTECTION), AS PER PLAN
|  | 43234 | SQ FT |  | PANEL WALL AREA-SEE 511-71200
only 10'
|  | 2 | FT |  | OUTSIDE FACE-COPING
|  | 0.83 | FT |  | TOP FACE-COPING
|  | 0.5 | FT |  | BACK FACE-COPING
|  | 1939 | FT |  | LENGTH OF COPING
|  | 6456.87 | SQ FT |  | AREA OF COPING
18605
| round up | 19000 | SQ FT |  | TOTAL AREA TO SEAL
512 | 10100 | 5522 | SQ YD |  | SEALING OF CONCRETE SURFACES (EPOXY URETHANE)
|  | 43234 | SQ FT |  | PANEL WALL AREA-SEE 511-71200
|  | 2 | FT |  | OUTSIDE FACE-COPING
|  | 0.83 | FT |  | TOP FACE-COPING
|  | 0.5 | FT |  | BACK FACE-COPING
|  | 1939 | FT |  | LENGTH-SEE ITEM 511-81100
|  | 6456.87 | SQ FT |  | AREA OF COPING
|  | 49690.87 | SQ FT |  | TOTAL AREA TO SEAL
601 | 37500 |  | FT |  | PAVED GUTTER
840 | 20001 | 43234 | SQ FT |  | MECHANICALLY STABILIZED EARTH WALL, AS PER PLAN
|  | 43234 | SQ FT |  | MSE WALL AREA
840 | 21000 | 5968 | CU YD |  | WALL EXCAVATION
|  | 8468 | SQ FT |  | WALL, AREA B/W EXISTING GROUND AND BOTTOM OF LEVELLING PAD
|  | 1939 | FT |  | LENGTH OF WALL
|  | 4.3672 | FT |  | AVG. DEPTH OF REMOVAL
|  | 36892 | SQ FT |  | PLAN AREA
|  | 161114.7272 | CU FT |  | VOLUME WALL
840 | 22000 | 0 | SQ YD |  | FOUNDATION PREPARATION
|  | 0 | SQ FT |  | PLAN AREA-BOTH WALLS
840 | 23000 | 30481 | CU YD |  | SELECT GRANULAR BACKFILL
|  | 43247 | SQ FT |  | ELEVATION 0.5' BELOW BOTTOM OF COPING, INCLUDING LEVELLING PAD
|  | 36892 |  |  | PLAN AREA
|  | 1938.65 | FT |  | LENGTH
|  | 19.0297 | CU FT |  | AVG. LENGTH FILL, PERPENDICULAR TO WALL
|  | 822979.0442 | CU FT |  | TOTAL VOLUME OF BACKFILL
840 | 25010 | 1964 | FT |  | 6" DRAINAGE PIPE, PERFORATED
|  | 1938.65 | FT |  | TOTAL LENGTH BOTH MSE WALLS
|  | 25 | FT |  | EXTRA FOR STEPS & CHANGE IN ELEV.
|  | 1963.65 | FT |  | TOTAL PERFORATED PIPE
840 | 25020 | 0 | FT |  | 6" DRAINAGE PIPE, NON-PERFORATED
|  | 0 | FT |  | NONE SHOWN ON PLANS, TIES INTO ANOTHER WALL
840 | 26000 | 1939 | FT |  | CONCRETE COPING
|  | 1938.65 | FT |  | FULL LENGTH MSE WALL
840 | 26050 | 43234 | SQ FT |  | AESTHETIC SURFACE TREATMENT
|  | 43234 | SQ FT |  | AESTHETIC FACE TREATMENT

## W5 (hidden)
ESTIMATED QUANTITIES | [5 empty] | AS PER PLAN REFERENCE SHEET
| ITEM | ITEM EXT. | WALL W5 | UNIT | DESCRIPTION
| 202 | 11200 |  | LUMP | PORTIONS OF STRUCTURE REMOVED
| 203 | 20000 |  | CU YD | EMBANKMENT
| 203 | 35110 | 5811 | CU YD | GRANULAR MATERIAL, TYPE B
| 203 | 35120 | 1453 | CU YD | GRANULAR MATERIAL, TYPE C
| 203 | 98000 | 0 | CU YD | ROADWAY MISC.: EPS GEOFOAM FILL
| 203 | 98000 | 0 | CU YD | ROADWAY MISC.: LIGHT WEIGHT BACKFILL
| 203 | 98500 | 0 | LUMP | ROADWAY MISC.: STONE COLUMNS
| SPECIAL | 20365000 | 0 | EACH | SPECIAL - SETTLEMENT PLATFORM
| 511 | 46011 |  | CU YD | CLASS QC1 CONCRETE, AS PER PLAN
| 511 | 53012 | 0 | CU YD | CLASS QC2 CONCRETE, MISC.: LATERAL DISTRIBUTION SLAB
| 511 | 71200 | 0 | SQ FT | CONCRETE MISC.: PRECAST WALL PANELS
| 511 | 81100 | 0 | FT | CONCRETE MISC.: PRECAST FOOTING
| 512 | 10001 | 0 | SQ YD | SEALING OF CONCRETE SURFACES, (PERMANENT GRAFFITI PROTECTION), AS PER PLAN
| 512 | 10100 | 5538 | SQ YD | SEALING OF CONCRETE SURFACES (EPOXY URETHANE)
| 517 | 74501 | 0 | FT | RAILING, CONCRETE, AS PER PLAN
| 601 | 37500 | 0 | FT | PAVED GUTTER
| 840 | 20001 | 43920 | SQ FT | MECHANICALLY STABILIZED EARTH WALL, AS PER PLAN
| 840 | 21000 | 8667 | CU YD | WALL EXCAVATION
| 840 | 22000 | 0 | SQ YD | FOUNDATION PREPARATION
| 840 | 23000 | 40876 | CU YD | SELECT GRANULAR BACKFILL
| 840 | 23050 |  | CU YD | NATURAL SOIL
| 840 | 25010 | 1898 | FT | 6" DRAINAGE PIPE, PERFORATED
| 840 | 25020 | 0 | FT | 6" DRAINAGE PIPE, NON-PERFORATED
| 840 | 26000 | 1727 | FT | CONCRETE COPING
| 840 | 26050 | 43888 | SQ FT | AESTHETIC SURFACE TREATMENT
| 840 | 27000 |  | DAY | ON-SITE ASSISTANCE
| 840 | 28000 |  | LS | SGB INSPETION AND COMPACTION TESTING
203 | 35110 | 5811 | CU YD |  | GRANULAR MATERIAL, TYPE B
|  | 19302 | SQ FT |  | PLAN AREA-LEFT WALL
|  | 19916 | SQ FT |  | PLAN AREA-RIGHT WALL
|  | 4 | FT |  | THICKNESS, PER TYPICAL SECTION
|  | 156872 | CU FT |  | VOLUME
203 | 35120 | 1453 | CU YD |  | GRANULAR MATERIAL TYPE C
|  | 19302 | SQ FT |  | PLAN AREA-SHADED REGION LEFT
|  | 19916 | SQ FT |  | PLAN AREA-SHADED REGION RIGHT
|  | 1 | FT |  | THICKNESS, PER TYPICAL SECTION
|  | 39218 | CU FT |  | VOLUME
SPECIAL | 20365000 | 0 | EACH |  | SPECIAL - SETTLEMENT PLATFORM
|  | 0 | EACH |  | PER GENERAL NOTES
203 | 98000 | 0 | CU YD |  | ROADWAY MISC.: EPS GEOFOAM FILL
|  | 0 | CU FT |  | VOLUME GEOFOAM
203 | 98000 | 0 | CU YD |  | ROADWAY MISC.: LIGHT WEIGHT BACKFILL
|  | 0 | CU FT |  | VOLUME LEIGHT WEIGHT BACKFILL
511 | 71200 | 43920 | SQ FT |  | CONCRETE MISC.: PRECAST WALL PANELS
|  | 21322 | SQ FT |  | ELEV AREA-LEFT WALL-BOTTOM OF COPING TO TOP OF LEVELING PAD | X
|  | 22598 | SQ FT |  | ELEV AREA-RIGHT WALL-BOTTOM OF COPING TO TOP OF LEVELING PAD | X
|  | 43920 | SQ FT |  | ELEV. AREA
511 | 81100 | 0 | FT |  | CONCRETE MISC.: PRECAST FOOTING
|  | 0 | FT |  | LENGTH OF FOOTING
512 | 10001 | 5538 | SQ YD |  | SEALING OF CONCRETE SURFACES, (PERMANENT GRAFFITI PROTECTION), AS PER PLAN
|  | 43920 | SQ FT |  | PANEL WALL AREA-SEE 511-71200
|  | 2 | FT |  | OUTSIDE FACE-COPING
|  | 0.83 | FT |  | TOP FACE-COPING
|  | 0.5 | FT |  | BACK FACE-COPING
|  | 1776.12 | FT |  | LENGTH OF COPING, BOTH WALLS, USED STATION DIFFERENCE FOR BOTH
|  | 5914.4796 | SQ FT |  | AREA OF COPING
|  | 49834.4796 | SQ FT |  | TOTAL AREA TO SEAL
512 | 10100 | 5538 | SQ YD |  | SEALING OF CONCRETE SURFACES (EPOXY URETHANE)
|  | 43920 | SQ FT |  | PANEL WALL AREA-SEE 511-71200
|  | 2 | FT |  | OUTSIDE FACE-COPING
|  | 0.83 | FT |  | TOP FACE-COPING
|  | 0.5 | FT |  | BACK FACE-COPING
|  | 1776.12 | FT |  | LENGTH-SEE ITEM 511-81100
|  | 5914.4796 | SQ FT |  | AREA OF COPING
|  | 49834.4796 | SQ FT |  | TOTAL AREA TO SEAL
840 | 20001 | 43920 | SQ FT |  | MECHANICALLY STABILIZED EARTH WALL, AS PER PLAN
|  | 43920 | SQ FT |  | MSE WALL AREA
840 | 21000 | 8667 | CU YD |  | WALL EXCAVATION
|  | 5277 | SQ FT |  | LEFT WALL, AREA B/W EXISTING GROUND AND BOTTOM OF LEVELLING PAD
|  | 1030.62 | FT |  | LENGTH OF WALL
|  | 5.1202 | FT |  | AVG. HEIGHT OF REMOVAL
|  | 19302 | SQ FT |  | PLAN AREA-LEFT WALL
|  | 98830.4652 | CU FT |  | LEFT WALL VOLUME
|  | 5060 | SQ FT |  | RIGHT WALL, AREA B/W EXISTING GROUND AND BOTTOM OF LEVELLING PAD
|  | 745.5 | FT |  | LENGTH OF WALL
|  | 6.7874 | FT |  | AVG. DEPTH OF REMOVAL
|  | 19916 | SQ FT |  | PLAN AREA-RIGHT
|  | 135177.6794 | CU FT |  | RIGHT WALL VOLUME
|  | 234008.1446 | CU FT |  | TOTAL WALL EXCAVATION
840 | 22000 | 0 | SQ YD |  | FOUNDATION PREPARATION
|  | 0 | SQ FT |  | PLAN AREA-BOTH WALLS
840 | 23000 | 40876 | CU YD |  | SELECT GRANULAR BACKFILL
|  | 23401 | SQ FT |  | ELEVATION 0.5' BELOW TOP OF COPING, INCLUDING LEVELLING PAD, LEFT WALL
|  | 19302 |  |  | PLAN AREA, LEFT
|  | 981 | FT |  | LENGTH
|  | 19.6758 | FT |  | AVG. LENGTH FILL, PERPENDICULAR TO WALL
|  | 460434.3547 | CU FT |  | TOTAL VOLUME-LEFT WALL
|  | 24092.72 | SQ FT |  | ELEVATION 0.5' BELOW TOP OF COPING, INCLUDING LEVELLING PAD, RIGHT WALL
|  | 19916 |  |  | PLAN AREA, RIGHT
|  | 746 | FT |  | LENGTH
|  | 26.6971 | FT |  | AVG. LENGTH FILL, PERPENDICULAR TO WALL
|  | 643204.5731 | CU FT |  | TOTAL VOLUME-RIGHT WALL
|  | 1103638.9278 | CU FT |  | TOTAL VOLUME-BOTH WALLS
840 | 25010 | 1898 | FT |  | 6" DRAINAGE PIPE, PERFORATED
|  | 1045 | FT |  | LEFT WALL
|  | 853 | FT |  | RIGHT WALL
|  | 1898 | FT |  | TOTAL PERFORATED PIPE
840 | 25020 | 0 | FT |  | 6" DRAINAGE PIPE, NON-PERFORATED
|  | 0 | FT |  | NONE SHOWN ON PLANS, TIES INTO ANOTHER WALL
840 | 26000 | 1727 | FT |  | CONCRETE COPING
|  | 981 | FT |  | LEFT WALL
|  | 746 | FT |  | RIGHT WALL
|  | 1727 | FT |  | TOTAL
840 | 26050 | 43888 | SQ FT |  | AESTHETIC SURFACE TREATMENT
|  | 43888 | SQ FT |  | AESTHETIC FACE TREATMENT