## AUTOTABLE
ESTIMATED QUANTITIES |  |  |  |  | AS PER PLAN REFERENCE SHEET
ITEM | ITEM EXT. | TOTAL | UNIT | DESCRIPTION
203 | 02000 | 12305 | CU YD | SPECIAL - ENGINEERED FILL: LIGHTWEIGHT CELLULAR CONCRETE FILL, CLASS II |  | WALL QUANTITIES SHOULD BE REFERENCED FROM SHEET E7 (THIS INCLUDES ROADWAY QUANTITIES)
203 | 02000 | 758 | CU YD | SPECIAL - ENGINEERED FILL: LIGHTWEIGHT CELLULAR CONCRETE FILL, CLASS III
203 | 20000 | 18 | CU YD | EMBANKMENT
203 | 35110 | 691 | CU YD | GRANULAR MATERIAL, TYPE B
203 | 98000 | 3117 | CU YD | ROADWAY MISC.: EPS GEOFOAM FILL
203 | 65000 | 2 | EACH | SPECIAL - SETTLEMENT PLATFORM
503 | 11101 | LS | LS | COFFERDAMS AND EXCAVATION, AS PER PLAN
511 | 53012 | 87 | CU YD | CLASS QC2 CONCRETE, MISC.: LOAD DISTRIBUTION SLAB
512 | 10100 | 281 | SQ YD | SEALING OF CONCRETE SURFACES (EPOXY URETHANE)
516 | 13200 | 68 | SQ FT | 1/2" PREFORMED EXPANSION JOINT FILLER
516 | 13900 | 59 | SQ FT | 2" PREFORMED EXPANSION JOINT FILLER
840 | 20001 | 2906 | SQ FT | MECHANICALLY STABILIZED EARTH WALL, AS PER PLAN
840 | 21000 | 1300 | CU YD | WALL EXCAVATION
840 | 22000 | 315 | SQ YD | FOUNDATION PREPARATION
840 | 23000 | 2660 | CU YD | SELECT GRANULAR BACKFILL
840 | 26000 | 97.2 | FT | CONCRETE COPING
840 | 26050 | 2665 | SQ FT | AESTHETIC SURFACE TREATMENT
840 | 27000 | 5 | DAY | ON-SITE ASSISTANCE
840 | 28000 | LS | LS | SGB INSPECTION AND COMPACTION TESTING
ABOVE WALL QUANTITIES ALSO INCLUDES ROADWAY QUANTITIES LISTED BELOW BETWEEN STATION 177+17.60 TO 179+00.00
ESTIMATED QUANTITIES - ROADWAYS |  |  |  |  | AS PER PLAN REFERENCE SHEET
ITEM | ITEM EXT. | TOTAL | UNIT | DESCRIPTION
ROADWAY QUANTITIES SHOULD BE REFERENCED FROM SHEET QUANTS
203 | 02000 | 7941 | CU YD | SPECIAL - ENGINEERED FILL: LIGHTWEIGHT CELLULAR CONCRETE FILL, CLASS II
203 | 02000 | 555 | CU YD | SPECIAL - ENGINEERED FILL: LIGHTWEIGHT CELLULAR CONCRETE FILL, CLASS III
203 | 35110 | 564 | CU YD | GRANULAR MATERIAL, TYPE B
203 | 98000 | 3117 | CU YD | ROADWAY MISC.: EPS GEOFOAM FILL
511 | 53012 | 87 | CU YD | CLASS QC2 CONCRETE, MISC.: LOAD DISTRIBUTION SLAB

## Quants
| ESTIMATED QUANTITIES |  |  |  |  | AS PER PLAN REFERENCE SHEET
WALL E7 | ITEM | ITEM EXT. | TOTAL | UNIT | DESCRIPTION
LUMP | 207 | 11200 | LUMP | LUMP | PORTIONS OF STRUCTURE REMOVED
#REF! | 203 | 35110 | #REF! | CU YD | GRANULAR MATERIAL, TYPE B
#REF! | 203 | 35120 | #REF! | CU YD | GRANULAR MATERIAL, TYPE C
3117 | 203 | 98000 | 3117 | CU YD | ROADWAY MISC.: EPS GEOFOAM FILL
#REF! | 203 | 98000 | #REF! | CU YD | ROADWAY MISC.: LIGHT WEIGHT BACKFILL
2 | SPECIAL | 20365000 | 2 | EACH | SPECIAL - SETTLEMENT PLATFORM
#REF! | #REF! | #REF! | #REF! | #REF! | #REF!
#REF! | #REF! | #REF! | #REF! | #REF! | #REF!
87 | 511 | 53012 | 87 | CU YD | CLASS QC2 CONCRETE, MISC.: LOAD DISTRIBUTION SLAB
#REF! | 512 | 10001 | #REF! | SQ YD | SEALING OF CONCRETE SURFACES, (PERMANENT GRAFFITI PROTECTION), AS PER PLAN
281 | 512 | 10100 | 281 | SQ YD | SEALING OF CONCRETE SURFACES (EPOXY URETHANE)
68 | 517 | 74501 | 68 | FT | RAILING, CONCRETE, AS PER PLAN
2906 | 840 | 20001 | 2906 | SQ FT | MECHANICALLY STABILIZED EARTH WALL, AS PER PLAN
1300 | 840 | 21000 | 1300 | CU YD | WALL EXCAVATION
2660 | 840 | 23000 | 2660 | CU YD | SELECT GRANULAR BACKFILL
#REF! | 840 | 25010 | #REF! | FT | 6" DRAINAGE PIPE, PERFORATED
97.2 | 840 | 26000 | 97.2 | FT | CONCRETE COPING
2665 | 840 | 26050 | 2665 | SQ FT | AESTHETIC SURFACE TREATMENT
| ESTIMATED QUANTITIES - ROADWAYS |  |  |  |  | AS PER PLAN REFERENCE SHEET
| ITEM | ITEM EXT. | TOTAL | UNIT | DESCRIPTION
| 203 | 02000 | 7941 | CU YD | SPECIAL - ENGINEERED FILL: LIGHTWEIGHT CELLULAR CONCRETE FILL, CLASS II
| 203 | 02000 | 555 | CU YD | SPECIAL - ENGINEERED FILL: LIGHTWEIGHT CELLULAR CONCRETE FILL, CLASS III
| 203 | 35110 | 564 | CU YD | GRANULAR MATERIAL, TYPE B
| 203 | 98000 | 3117 | CU YD | ROADWAY MISC.: EPS GEOFOAM FILL
| 511 | 53012 | 87 | CU YD | CLASS QC2 CONCRETE, MISC.: LOAD DISTRIBUTION SLAB
203 | 35110 | 564 | CU YD |  | GRANULAR MATERIAL, TYPE B | X
|  | 2740 | SQ FT |  | PLAN AREA UNDER APPROACHSLAB
|  | 1.25 | FT |  | AVG HEIGHT
|  | 3425 | CU FT |  | VOLUME
|  | 5312 | SQ FT |  | PLAN AREA UNDER LIMITS OF CELLULAR CONCRETE BEHIND TEMP WALL
|  | 1.25 | FT |  | AVG HEIGHT
|  | 6640 | CU FT |  | VOLUME
|  | 4675 | SQ FT |  | PLAN AREA UNDER LIMITS OF GEOFOAM
|  | 1.25 | FT |  | AVG HEIGHT
|  | 5843.75 | CU FT |  | VOLUME
|  | 2179.18 | SQ FT |  | TRAPEZODAL PLAN AREA UNDER LIMITS OF CELLULAR CONCRETE STEPS
|  | 1.25 | FT |  | AVG HEIGHT
|  | 2723.975 | CU FT |  | VOLUME
|  | 15207.725 | CU FT |  | TOTAL VOLUME
203 | 98000 | 3117 | CU YD |  | ROADWAY MISC.: EPS GEOFOAM FILL | X
|  | 0 | SQ FT |  | PLAN AREA UNDER APPROACHSLAB
|  | 0 | FT |  | AVG HEIGHT
|  | 0 | CU FT |  | VOLUME
|  | 0 | SQ FT |  | PLAN AREA UNDER LIMITS OF CELLULARCONCRETE BEHIND TEMP WALL
|  | 0 | FT |  | AVG HEIGHT
|  | 0 | CU FT |  | VOLUME
|  | 4675 | SQ FT |  | PLAN AREA UNDER LIMITS OF GEOFOAM
|  | 18 | FT |  | AVG HEIGHT
|  | 84150 | CU FT |  | VOLUME
|  | 0 | SQ FT |  | PLAN AREA UNDER LIMITS OF CELLULAR CONCRETE STEPS
|  | 0 | FT |  | AVG HEIGHT
|  | 0 | CU FT |  | VOLUME
|  | 84150 | CU FT |  | TOTAL VOLUME
203 | 02000 | 7941 | CU YD |  | SPECIAL - LIGHTWEIGHT CELLULAR CONCRETE FILL, CLASS II | X
|  | 2740 | SQ FT |  | PLAN AREA UNDER APPROACHSLAB
|  | 43 | FT |  | AVG HEIGHT
|  | 117820 | CU FT |  | VOLUME
|  | 5312 | SQ FT |  | PLAN AREA UNDER LIMITS OF CELLULAR CONCRETE AFTER TEMP WALL
|  | 22.9049 | FT |  | AVG HEIGHT (C/S AREA / DISTANCE BETWEEN WALLS)
|  | 121670.6315 | CU FT |  | VOLUME
|  | 4675 | SQ FT |  | PLAN AREA UNDER LIMITS OF GEOFOAM
|  | 5.4288 | FT |  | AVG HEIGHT (C/S AREA / DISTANCE BETWEEN WALLS)
|  | 25379.7024 | CU FT |  | VOLUME
|  | 2179.18 | SQ FT |  | TRAPEZODAL PLAN AREA UNDER LIMITS OF CELLULAR CONCRETE STEPS
|  | 21 | FT |  | AVG HEIGHT
|  | 45762.78 | CU FT |  | VOLUME
|  | 766 | SQ FT |  | 10 FT WIDE STEP PLAN AREA UNDER LIMITS OF CELLULAR CONCRETE STEP 1
|  | 16 | FT |  | AVG HEIGHT
|  | 12256 | CU FT |  | VOLUME
|  | 759 | SQ FT |  | 10 FT WIDE STEP PLAN AREA UNDER LIMITS OF CELLULAR CONCRETE STEP 2
|  | 11 | FT |  | AVG HEIGHT
|  | 8349 | CU FT |  | VOLUME
|  | 163 | SQ FT |  | 6.25 FT STEP PLAN AREA UNDER LIMITS OF CELLULAR CONCRETE STEP 3
|  | 6 | FT |  | AVG HEIGHT
|  | 978 | CU FT |  | VOLUME
|  | 214396.1139 | CU FT |  | TOTAL VOLUME
203 | 02000 | 555 | CU YD |  | SPECIAL - LIGHTWEIGHT CELLULAR CONCRETE FILL, CLASS III
|  | 2740 | SQ FT |  | PLAN AREA UNDER APPROACHSLAB
|  | 2 | FT |  | AVG HEIGHT
|  | 5480 | CU FT |  | VOLUME
|  | 5312 | SQ FT |  | PLAN AREA UNDER LIMITS OF CELLULARCONCRETE BEHIND TEMP WALL
|  | 2 | FT |  | AVG HEIGHT
|  | 10624 | CU FT |  | VOLUME
|  | 0 | SQ FT |  | PLAN AREA UNDER LIMITS OF GEOFOAM
|  | 0 | FT |  | AVG HEIGHT
|  | 0 | CU FT |  | VOLUME
|  | 2179.18 | SQ FT |  | TRAPEZODAL PLAN AREA UNDER LIMITS OF CELLULAR CONCRETE STEPS
|  | 2 | FT |  | AVG HEIGHT
|  | 4358.36 | CU FT |  | VOLUME
|  | 14982.36 | CU FT |  | TOTAL VOLUME
511 | 53012 | 87 | CU YD |  | CLASS QC2 CONCRETE, MISC.: LOAD DISTRIBUTION SLAB
|  | 4675 | SQ FT |  | PLAN AREA UNDER LIMITS OF GEOFOAM
|  | 0.5 | FT |  | AVG HEIGHT (C/S AREA / DISTANCE BETWEEN WALLS)
|  | 2337.5 | CU FT |  | VOLUME

## VOID
WALL D | WALL S | WALL U | WALL V | ITEM | ITEM EXT. | TOTAL | UNIT | DESCRIPTION | APP SHT | CALC
EMHT | LUMP | LUMP | LUMP | 503 | 21301 | LUMP |  | UNCLASSIFIED EXCAVATION, AS PER PLAN | X
XX | 553 | 1779 | 14230 | 507 | 00400 | 16562 | FT | STEEL PILES, MISC.: SOLDIER PILES |  | WALL DETAIL SHEET
XX | 5514 | 19557 | 297098 | 509 | 10000 | 322169 | LB | EPOXY COATED REINFORCING STEEL |  | REINFORCING SCHEDULE
XX | 80 | 239 | 2312 | 511 | 46011 | 2631 | CU YD | CLASS QC1 CONCRETE, AS PER PLAN |  | MEASURE AREA
XX | 103 | 398 | 4745 | 512 | 10001 | 5246 | SQ YD | SEALING OF CONCRETE SURFACES (PERMANENT GRAFFITI PROTECTION), AS PER PLAN | X | MEASURE AREA
XX | 103 | 398 | 4745 | 512 | 10101 | 5246 | SQ YD | SEALING OF CONCRETE SURFACES (EPOXY URETHANE), AS PER PLAN | X | MEASURE AREA
XX | 21 | 68 | 774 | 512 | 33001 | 863 | SQ YD | TYPE 2 WATERPROOFING, AS PER PLAN | X | MEASURE AREA
XX | 777 | 204 | 8649.67 | 516 | 13600 | 9630.67 | SQ FT | 1" PREFORMED EXPANSION JOINT FILLER |  | MEASURE AREA
XX | 27.6667 | 84 | 994.4444 | 518 | 40010 | 1106.1111 | FT | 4" NON-PERFORATED CORRUGATED PLASTIC PIPE, INCLUDING SPECIALS |  | MEASURE LENGTH (USE AVG. 6' PER DRAIN)
XX | 48 |  |  | 524 | 94503 | 48 | FT | DRILLED SHAFTS, 24" DIAMETER ABOVE BEDROCK, AS PER PLAN | X | WALL DETAIL SHEET
XX |  | 108 | 668 | 524 | 94603 | 776 | FT | DRILLED SHAFTS, 30" DIAMETER ABOVE BEDROCK, AS PER PLAN | X
XX | 596 | 2234 | 13588.71 | 601 | 37501 | 16418.71 | FT | PAVED GUTTER, TYPE 1-2, AS PER PLAN | X | MEASURE LENGTH
XX | 286.09 | 505.07 | 2 | 611 | 1100 | 2 | FT | 6" CONDUIT, TYPE C |  | MEASURE LENGTH
XX |  |  | 644 | SPECIAL | 610E50000 | 644 | EACH | RETAINING WALL, MISC.: TIEBACKS, AS PER PLAN | X
XX |  |  | LUMP | SPECIAL | 610E50000 | 0 | EACH | RETAINING WALL, MISC.: FAILURE TESTS
XX |  |  | 0 | SPECIAL | 610E50000 | 0 | EACH | RETAINING WALL, MISC.: CREEP TESTS
XX |  |  | 49169 | SPECIAL | 610E50000 | 49169 | EACH | RETAINING WALL, MISC.: PERFORMANCE TESTS
XX |  |  | 11 | SPECIAL | 610E50000 | 11 | EACH | RETAINING WALL, MISC.: PROOF TESTS
XX | 204 | 453 | 266 | SPECIAL | 610E50010 | 923 | SQ FT | RETAINING WALL, MISC.: PREFABRICATED GEOCOMPOSITE DRAIN |  | MEASURE AREA
XX | 0 | 0 | 243 | SPECIAL | 610E50010 | 243 | SQ FT | SPECIAL - RETAINING WALL, MISC.: TEMPORARY HARDWOOD LAGGING |  | MEASURE AREA
*THE INDIVIDUAL WALL QUANTITIES ARE STILL IN THEIR ORIGINAL SPREADSHEETS. THIS SPREADSHEET REFERENCES THE ORIGINALS IN EACH WALL FOLDER. MAKE QUANTITY CHANGES TO THE INDIVIDUAL SPREADSHEETS.

## E7
| ESTIMATED QUANTITIES |  |  |  |  | AS PER PLAN REFERENCE SHEET
| ITEM | ITEM EXT. | TOTAL | UNIT | DESCRIPTION
#REF! | 203 | 02000 | 12305 | CU YD | SPECIAL - ENGINEERED FILL: LIGHTWEIGHT CELLULAR CONCRETE FILL, CLASS II
| 203 | 02000 | 758 | CU YD | SPECIAL - ENGINEERED FILL: LIGHTWEIGHT CELLULAR CONCRETE FILL, CLASS III
| 203 | 20000 | 18 | CU YD | EMBANKMENT
691 | 203 | 35110 | 691 | CU YD | GRANULAR MATERIAL, TYPE B
3117 | 203 | 98000 | 3117 | CU YD | ROADWAY MISC.: EPS GEOFOAM FILL
2 | 203 | 65000 | 2 | EACH | SPECIAL - SETTLEMENT PLATFORM
| 503 | 11101 | LS | LS | COFFERDAMS AND EXCAVATION, AS PER PLAN
87 | 511 | 53012 | 87 | CU YD | CLASS QC2 CONCRETE, MISC.: LOAD DISTRIBUTION SLAB
281 | 512 | 10100 | 281 | SQ YD | SEALING OF CONCRETE SURFACES (EPOXY URETHANE)
| 516 | 13200 | 68 | SQ FT | 1/2" PREFORMED EXPANSION JOINT FILLER
| 516 | 13900 | 59 | SQ FT | 2" PREFORMED EXPANSION JOINT FILLER
2906 | 840 | 20001 | 2906 | SQ FT | MECHANICALLY STABILIZED EARTH WALL, AS PER PLAN | &
1300 | 840 | 21000 | 1300 | CU YD | WALL EXCAVATION
| 840 | 22000 | 315 | SQ YD | FOUNDATION PREPARATION
2660 | 840 | 23000 | 2660 | CU YD | SELECT GRANULAR BACKFILL
97.2 | 840 | 26000 | 97.2 | FT | CONCRETE COPING
2665 | 840 | 26050 | 2665 | SQ FT | AESTHETIC SURFACE TREATMENT
5 | 840 | 27000 | 5 | DAY | ON-SITE ASSISTANCE
| 840 | 28000 | LS | LS | SGB INSPECTION AND COMPACTION TESTING
203 | 20000 | 18 | CU YD |  | EMBANKMENT | X
| VOLUME 2 | 277.184 | SQ FT |  | ELEVATION AREA (PROP GROUND TO TOP OF COPING)
|  | 67.7 | FT |  | LENGTH OF WALL
|  | 4.0943 | FT |  | AVERAGE DEPTH OF FILL IN FRONT
|  | 106.62 | SQ FT |  | PLAN AREA (WALL LIMITS IN FRONT OF WALL)
|  | 436.5341 | CU FT |  | VOLUME 2
| VOLUME 1 | 0.5 | SQ FT |  | C/S AREA 1 (top of granular backfill and front of footing) (6 in. x 1 ft.)
|  | 33.85 | CU FT |  | VOLUME 1 (AREA*LENGTH)
|  | 470.3841 | CU FT |  | TOTAL VOLUME
203 | 35110 | 691 | CU YD |  | GRANULAR MATERIAL, TYPE B | X
|  | 2740 | SQ FT |  | PLAN AREA UNDER APPROACHSLAB
|  | 1.25 | FT |  | AVG HEIGHT
|  | 3425 | CU FT |  | VOLUME
|  | 5312 | SQ FT |  | PLAN AREA UNDER LIMITS OF CELLULAR CONCRETE BEHIND TEMP WALL
|  | 1.25 | FT |  | AVG HEIGHT
|  | 6640 | CU FT |  | VOLUME
|  | 4675 | SQ FT |  | PLAN AREA UNDER LIMITS OF GEOFOAM
|  | 1.25 | FT |  | AVG HEIGHT
|  | 5843.75 | CU FT |  | VOLUME
|  | 2179.18 | SQ FT |  | TRAPEZODAL PLAN AREA UNDER LIMITS OF CELLULAR CONCRETE STEPS
|  | 1.25 | FT |  | AVG HEIGHT
|  | 2723.975 | CU FT |  | VOLUME
|  | 18632.725 | CU FT |  | TOTAL VOLUME
203 | 35120 | 105 | CU YD |  | GRANULAR MATERIAL TYPE C | X
|  | 2826.901 | SQ FT |  | FOUNDATION PREP AREA
|  | 1 | FT |  | DEPTH
|  | 2826.901 | CU FT |  | VOLUME
203 | 65000 | 2 | EACH |  | SPECIAL - SETTLEMENT PLATFORM | X
|  | 2 | EACH |  | PER GENERAL NOTES
203 | 98000 | 3117 | CU YD |  | ROADWAY MISC.: EPS GEOFOAM FILL | X
|  | 0 | SQ FT |  | PLAN AREA UNDER APPROACHSLAB
|  | 0 | FT |  | AVG HEIGHT
|  | 0 | CU FT |  | VOLUME
|  | 0 | SQ FT |  | PLAN AREA UNDER LIMITS OF CELLULARCONCRETE BEHIND TEMP WALL
|  | 0 | FT |  | AVG HEIGHT
|  | 0 | CU FT |  | VOLUME
|  | 4675 | SQ FT |  | PLAN AREA UNDER LIMITS OF GEOFOAM
|  | 18 | FT |  | AVG HEIGHT
|  | 84150 | CU FT |  | VOLUME
|  | 0 | SQ FT |  | PLAN AREA UNDER LIMITS OF CELLULAR CONCRETE STEPS
|  | 0 | FT |  | AVG HEIGHT
|  | 0 | CU FT |  | VOLUME
|  | 84150 | CU FT |  | TOTAL VOLUME
203 | 02000 | 12305 | CU YD |  | SPECIAL - LIGHTWEIGHT CELLULAR CONCRETE FILL, CLASS II | X
|  | 2740 | SQ FT |  | PLAN AREA UNDER APPROACHSLAB
|  | 43 | FT |  | AVG HEIGHT
|  | 117820 | CU FT |  | VOLUME
|  | 5312 | SQ FT |  | PLAN AREA UNDER LIMITS OF CELLULARCONCRETE BEHIND TEMP WALL
|  | 22.9049 | FT |  | AVG HEIGHT (C/S AREA / DISTANCE BETWEEN WALLS)
|  | 121670.6315 | CU FT |  | VOLUME
|  | 4675 | SQ FT |  | PLAN AREA UNDER LIMITS OF GEOFOAM
|  | 5.4288 | FT |  | AVG HEIGHT (C/S AREA / DISTANCE BETWEEN WALLS)
|  | 25379.7024 | CU FT |  | VOLUME
|  | 2179.18 | SQ FT |  | TRAPEZODAL PLAN AREA UNDER LIMITS OF CELLULAR CONCRETE STEPS
|  | 21 | FT |  | AVG HEIGHT
|  | 45762.78 | CU FT |  | VOLUME
|  | 766 | SQ FT |  | 10 FT WIDE STEP PLAN AREA UNDER LIMITS OF CELLULAR CONCRETE STEP 1
|  | 16 | FT |  | AVG HEIGHT
|  | 12256 | CU FT |  | VOLUME
|  | 759 | SQ FT |  | 10 FT WIDE STEP PLAN AREA UNDER LIMITS OF CELLULAR CONCRETE STEP 2
|  | 11 | FT |  | AVG HEIGHT
|  | 8349 | CU FT |  | VOLUME
|  | 163 | SQ FT |  | 6.25 FT STEP PLAN AREA UNDER LIMITS OF CELLULAR CONCRETE STEP 3
|  | 6 | FT |  | AVG HEIGHT
|  | 978 | CU FT |  | VOLUME
|  | 332216.1139 | CU FT |  | TOTAL VOLUME
203 | 02000 | 758 | CU YD |  | SPECIAL - LIGHTWEIGHT CELLULAR CONCRETE FILL, CLASS III
|  | 2740 | SQ FT |  | PLAN AREA UNDER APPROACHSLAB
|  | 2 | FT |  | AVG HEIGHT
|  | 5480 | CU FT |  | VOLUME
|  | 5312 | SQ FT |  | PLAN AREA UNDER LIMITS OF CELLULARCONCRETE BEHIND TEMP WALL
|  | 2 | FT |  | AVG HEIGHT
|  | 10624 | CU FT |  | VOLUME
|  | 0 | SQ FT |  | PLAN AREA UNDER LIMITS OF GEOFOAM
|  | 0 | FT |  | AVG HEIGHT
|  | 0 | CU FT |  | VOLUME
|  | 2179.18 | SQ FT |  | TRAPEZODAL PLAN AREA UNDER LIMITS OF CELLULAR CONCRETE STEPS
|  | 2 | FT |  | AVG HEIGHT
|  | 4358.36 | CU FT |  | VOLUME
|  | 20462.36 | CU FT |  | TOTAL VOLUME
512 | 10100 | 281 | SQ YD |  | SEALING OF CONCRETE SURFACES (EPOXY URETHANE) | X
| WALL E7 | 2057.78 | SQ FT |  | PANEL WALL AREA-PROPOSED GROUND TO TOP OF WALL/BOT OF COPING E7
|  | 2 | FT |  | OUTSIDE FACE-COPING
|  | 0.83 | FT |  | TOP FACE-COPING
|  | 0.5 | FT |  | BACK OF FACE OF COPING= ALONG ABUTMENT
|  | 67.7 | FT |  | LENGTH OF WALL
|  | 225.441 | SQ FT |  | AREA OF COPING E7
| WALL E7_B | 160.37 | SQ FT |  | PANEL WALL AREA-PROPOSED GROUND TO TOP OF WALL/BOT OF COPING E7_B
|  | 2 | FT |  | OUTSIDE FACE-COPING
|  | 0.83 | FT |  | TOP FACE-COPING
|  | 0 | FT |  | BACK FACE-COPING
|  | 29.5 | FT |  | LENGTH OF WALL
|  | 83.485 | SQ FT |  | AREA OF COPING E7_B
|  | 2527.076 | SQ FT |  | TOTAL AREA TO SEAL
840 | 20001 | 2906 | SQ FT |  | MECHANICALLY STABILIZED EARTH WALL, AS PER PLAN | X
|  | 2471.05 | SQ FT |  | MSE WALL AREA - E7 (TOP OF COPING TO TOP OF LEVELLING PAD)
|  | 434.93 |  |  | MSE WALL AREA - E7_B
840 | 21000 | 1300 | CU YD |  | WALL EXCAVATION | X
|  | 518.08 | SQ FT |  | AREA FROM 89464BF001_I70WB (EXCAVATION WITHIN LIMITS OF WALL) (ROADWAY PROFIE I-70 WB)
|  | 67.7 | FT |  | LENGTH OF WALL E7
|  | 35074.016 | CU FT |  | VOLUME
|  | 35074.016 | CU FT |  | TOTAL VOLUME
840 | 22000 | 315 | SQ YD |  | FOUNDATION PREPARATION | X
|  | 2736.86 | SQ FT |  | PLAN AREA-SHADED REGION AREA (BEHIND WALL)
|  | 90.041 | SQ FT |  | AREA IN FRONT OF WALL (WALL THICKNESS+FOOTING IN FRONT + 1FT BACKFILL)* LEBGTH OF WALL (PER TYPICAL SECTION)
|  | 2826.901 | SQ FT |  | TOTAL
840 | 23000 | 2660 | CU YD |  | SELECT GRANULAR BACKFILL | X
|  | 344.29 | SQ FT |  | AREA STA. 6001+39.06 TO 6001+67.24 | NO SGB. DUE TO CELLULAR CONCRETE FILL
|  | 28.18 | FT |  | LENGTH BETWEEN STA. 6001+39.06 TO 6001+67.24
|  | 9702.0922 | CU FT |  | VOLUME STA. 6001+39.06 TO 6001+67.24
|  | 580.945 | SQ FT |  | AREA STA. 6001+67.24 TO 6002+00
|  | 32.76 | FT |  | LENGTH BETWEEN STA. 6001+67.24 TO 6002+00
|  | 19031.7582 | CU FT |  | VOLUME STA. 6001+67.24 TO 6002+00
|  | 445.34 | SQ FT |  | AREA STA. 6002+00 TO 6002+50
|  | 50 | FT |  | LENGTH BETWEEN STA. 6002+00 TO 6002+50
|  | 22267 | CU FT |  | VOLUME STA. 6002+00 TO 6002+50
|  | 285.41 | SQ FT |  | AREA STA. 6002+50 TO 6003+00
|  | 50 | FT |  | LENGTH BETWEEN STA. 6002+50 TO 6003+00
|  | 14270.5 | CU FT |  | VOLUME STA. 6002+50 TO 6003+00
|  | 115.084 | SQ FT |  | AREA STA. 6003+00 TO 6003+50
|  | 50 | FT |  | LENGTH BETWEEN STA. 6003+00 TO 6003+50
|  | 5754.2 | CU FT |  | VOLUME STA. 6003+00 TO 6003+50
|  | 76.718 | SQ FT |  | AREA STA. 6003+50 TO 6003+60.08
|  | 10.08 | FT |  | LENGTH BETWEEN STA. 6003+50 TO 6003+60.08
|  | 773.3174 | CU FT |  | VOLUME STA. 6003+50 TO 6003+60.08
|  | 71798.8678 | CU FT |  | TOTAL VOLUME OF BACKFILL
840 | 25010 | 506 | FT |  | 6" DRAINAGE PIPE, PERFORATED | X
NO DRAINAGE DUE TO CELLULAR CONCRETE
|  | 481 | FT |  | TOTAL LENGTH BOTH MSE WALLS
|  | 25 | FT |  | EXTRA FOR STEPS & CHANGE IN ELEV.
|  | 506 | FT |  | TOTAL PERFORATED PIPE
840 | 25020 | 0 | FT |  | 6" DRAINAGE PIPE, NON-PERFORATED
|  | 0 | FT |  | NONE SHOWN ON PLANS, TIES INTO ANOTHER WALL
840 | 26000 | 97.2 | FT |  | CONCRETE COPING | X
|  | 67.7 | FT |  | FULL LENGTH MSE WALL E7
|  | 29.5 | FT |  | FULL LENGTH MSE WALL E7_B
840 | 26050 | 2665 | SQ FT |  | AESTHETIC SURFACE TREATMENT | X
|  | 2288.61 | SQ FT |  | AESTHETIC SURFACE TREATMENT E7
|  | 375.96 | SQ FT |  | AESTHETIC SURFACE TREATMENT E7_B
511 | 53012 | 87 | CU YD |  | CLASS QC2 CONCRETE, MISC.: LOAD DISTRIBUTION SLAB | X
|  | 4675 | SQ FT |  | PLAN AREA UNDER LIMITS OF GEOFOAM
|  | 0.5 | FT |  | AVG HEIGHT (C/S AREA / DISTANCE BETWEEN WALLS)
|  | 2337.5 | CU FT |  | VOLUME
516 | 13200 | 68 | SQ FT |  | 1/2" PREFORMED EXPANSION JOINT FILLER | X
|  | 135.4 | FT |  | LENGTH OF ABUTMENT (2 JOINTS)
|  | 0.5 | FT |  | DEPTH OF JOINT
|  | 67.7 | SQ FT |  | AREA
516 | 13900 | 59 | SQ FT |  | 2" PREFORMED EXPANSION JOINT FILLER | X
|  | 29.5 | FT |  | LENGTH OF WALL TO ABUTMENT (E7_B)
|  | 2 | FT |  | DEPTH OF JOINT
|  | 59 | SQ FT |  | AREA
Note on F62: Meet Shah: Paid for under Item 840 - Foundation Preparation