## AUTOTABLE
AS PER PLAN REFERENCE SHEET
ITEM | ITEM EXT. | WALL E7 | UNIT | DESCRIPTION
202 | 11200 |  | LUMP | PORTIONS OF STRUCTURE REMOVED
203 | 20000 |  | CU YD | EMBANKMENT
203 | 35110 | 0 | CU YD | GRANULAR MATERIAL, TYPE B
203 | 35120 | 0 | CU YD | GRANULAR MATERIAL, TYPE C
203 | 98000 | 0 | CU YD | ROADWAY MISC.: EPS GEOFOAM FILL
203 | 98000 | 0 | CU YD | ROADWAY MISC.: LIGHT WEIGHT BACKFILL
203 | 98500 | 0 | LUMP | ROADWAY MISC.: STONE COLUMNS
SPECIAL | 20365000 | 0 | EACH | SPECIAL - SETTLEMENT PLATFORM
511 | 46011 |  | CU YD | CLASS QC1 CONCRETE, AS PER PLAN
511 | 53012 | 0 | CU YD | CLASS QC2 CONCRETE, MISC.: LOAD DISTRIBUTION SLAB
511 | 71200 | 0 | SQ FT | CONCRETE MISC.: PRECAST WALL PANELS
511 | 81100 | 0 | FT | CONCRETE MISC.: PRECAST FOOTING
512 | 10001 | 0 | SQ YD | SEALING OF CONCRETE SURFACES, (PERMANENT GRAFFITI PROTECTION), AS PER PLAN
512 | 10100 | 0 | SQ YD | SEALING OF CONCRETE SURFACES (EPOXY URETHANE)
517 | 74501 | 0 | FT | RAILING, CONCRETE, AS PER PLAN
601 | 37500 | 0 | FT | PAVED GUTTER
840 | 20001 | 0 | SQ FT | MECHANICALLY STABILIZED EARTH WALL, AS PER PLAN
840 | 21000 | 0 | CU YD | WALL EXCAVATION
840 | 22000 | 0 | SQ YD | FOUNDATION PREPARATION
840 | 23000 | 0 | CU YD | SELECT GRANULAR BACKFILL
840 | 23050 |  | CU YD | NATURAL SOIL
840 | 25010 | 0 | FT | 6" DRAINAGE PIPE, PERFORATED
840 | 25020 | 0 | FT | 6" DRAINAGE PIPE, NON-PERFORATED
840 | 26000 | 0 | FT | CONCRETE COPING
840 | 26050 | 0 | SQ FT | AESTHETIC SURFACE TREATMENT
840 | 27000 |  | DAY | ON-SITE ASSISTANCE
840 | 28000 |  | LS | SGB INSPETION AND COMPACTION TESTING

## Quants
| ESTIMATED QUANTITIES |  |  |  |  | AS PER PLAN REFERENCE SHEET
WALL E7 | ITEM | ITEM EXT. | TOTAL | UNIT | DESCRIPTION
LUMP | ='E7'!B5 | 11200 | LUMP | LUMP | PORTIONS OF STRUCTURE REMOVED
2271 | 203 | 35110 | 2271 | CU YD | GRANULAR MATERIAL, TYPE B
568 | 203 | 35120 | 568 | CU YD | GRANULAR MATERIAL, TYPE C
9732 | 203 | 98000 | 9732 | CU YD | ROADWAY MISC.: EPS GEOFOAM FILL
3427 | 203 | 98000 | 3427 | CU YD | ROADWAY MISC.: LIGHT WEIGHT BACKFILL
4 | SPECIAL | 20365000 | 4 | EACH | SPECIAL - SETTLEMENT PLATFORM
0 | 512 | 10001 | 0 | SQ YD | SEALING OF CONCRETE SURFACES, (PERMANENT GRAFFITI PROTECTION), AS PER PLAN
2316 | 512 | 10100 | 2316 | SQ YD | SEALING OF CONCRETE SURFACES (EPOXY URETHANE)
0 | 517 | 74501 | 0 | FT | RAILING, CONCRETE, AS PER PLAN
18915 | 840 | 20001 | 18915 | SQ FT | MECHANICALLY STABILIZED EARTH WALL, AS PER PLAN
3115 | 840 | 21000 | 3115 | CU YD | WALL EXCAVATION
18105 | 840 | 23000 | 18105 | CU YD | SELECT GRANULAR BACKFILL
619 | 840 | 25010 | 619 | FT | 6" DRAINAGE PIPE, PERFORATED
594 | 840 | 26000 | 594 | FT | CONCRETE COPING
18915 | 840 | 26050 | 18915 | SQ FT | AESTHETIC SURFACE TREATMENT

## VOID
WALL D | WALL S | WALL U | WALL V | ITEM | ITEM EXT. | TOTAL | UNIT | DESCRIPTION | APP SHT | CALC
EMHT | LUMP | LUMP | LUMP | 503 | 21301 | LUMP |  | UNCLASSIFIED EXCAVATION, AS PER PLAN | X
XX | 553 | 1779 | 14230 | 507 | 00400 | 16562 | FT | STEEL PILES, MISC.: SOLDIER PILES |  | WALL DETAIL SHEET
XX | 5514 | 19557 | 297098 | 509 | 10000 | 322169 | LB | EPOXY COATED REINFORCING STEEL |  | REINFORCING SCHEDULE
XX | 69 | 205 | 1981 | 511 | 46011 | 2255 | CU YD | CLASS QC1 CONCRETE, AS PER PLAN |  | MEASURE AREA
XX | 65 | 314 | 2202 | 512 | 10001 | 2581 | SQ YD | SEALING OF CONCRETE SURFACES (PERMANENT GRAFFITI PROTECTION), AS PER PLAN | X | MEASURE AREA
XX | 103 | 398 | 4745 | 512 | 10101 | 5246 | SQ YD | SEALING OF CONCRETE SURFACES (EPOXY URETHANE), AS PER PLAN | X | MEASURE AREA
XX | 21 | 68 | 774 | 512 | 33001 | 863 | SQ YD | TYPE 2 WATERPROOFING, AS PER PLAN | X | MEASURE AREA
XX | 777 | 204 | 8649.67 | 516 | 13600 | 9630.67 | SQ FT | 1" PREFORMED EXPANSION JOINT FILLER |  | MEASURE AREA
XX | 48 | 108 | 668 | 518 | 40010 | 824 | FT | 4" NON-PERFORATED CORRUGATED PLASTIC PIPE, INCLUDING SPECIALS |  | MEASURE LENGTH (USE AVG. 6' PER DRAIN)
XX | 357 |  |  | 524 | 94503 | 357 | FT | DRILLED SHAFTS, 24" DIAMETER ABOVE BEDROCK, AS PER PLAN | X | WALL DETAIL SHEET
XX |  | 1012 | 6026 | 524 | 94603 | 7038 | FT | DRILLED SHAFTS, 30" DIAMETER ABOVE BEDROCK, AS PER PLAN | X
XX | 286.09 | 505.07 | 2875 | 601 | 37501 | 3666.16 | FT | PAVED GUTTER, TYPE 1-2, AS PER PLAN | X | MEASURE LENGTH
XX | 204 | 453 | 644 | 611 | 1100 | 644 | FT | 6" CONDUIT, TYPE C |  | MEASURE LENGTH
XX |  |  | 8949.6 | SPECIAL | 610E50000 | 8949.6 | EACH | RETAINING WALL, MISC.: TIEBACKS, AS PER PLAN | X
XX |  |  | 49169 | SPECIAL | 610E50000 | 49169 | EACH | RETAINING WALL, MISC.: FAILURE TESTS
XX |  |  | 11 | SPECIAL | 610E50000 | 11 | EACH | RETAINING WALL, MISC.: CREEP TESTS
XX |  |  | 264 | SPECIAL | 610E50000 | 264 | EACH | RETAINING WALL, MISC.: PERFORMANCE TESTS
XX |  |  | 243 | SPECIAL | 610E50000 | 243 | EACH | RETAINING WALL, MISC.: PROOF TESTS
XX | 243.2 | 756 | 9 | SPECIAL | 610E50010 | 1008.2 | SQ FT | RETAINING WALL, MISC.: PREFABRICATED GEOCOMPOSITE DRAIN |  | MEASURE AREA
XX | 1545 | 4802 | 76 | SPECIAL | 610E50010 | 6423 | SQ FT | SPECIAL - RETAINING WALL, MISC.: TEMPORARY HARDWOOD LAGGING |  | MEASURE AREA
*THE INDIVIDUAL WALL QUANTITIES ARE STILL IN THEIR ORIGINAL SPREADSHEETS. THIS SPREADSHEET REFERENCES THE ORIGINALS IN EACH WALL FOLDER. MAKE QUANTITY CHANGES TO THE INDIVIDUAL SPREADSHEETS.

## E7
ESTIMATED QUANTITIES | [5 empty] | AS PER PLAN REFERENCE SHEET
| ITEM | ITEM EXT. | WALL E7 | UNIT | DESCRIPTION
| 202 | 11200 |  | LUMP | PORTIONS OF STRUCTURE REMOVED
| 203 | 20000 |  | CU YD | EMBANKMENT
| 203 | 35110 | 2271 | CU YD | GRANULAR MATERIAL, TYPE B
| 203 | 35120 | 568 | CU YD | GRANULAR MATERIAL, TYPE C
| 203 | 98000 | 9732 | CU YD | ROADWAY MISC.: EPS GEOFOAM FILL
| 203 | 98000 | 3427 | CU YD | ROADWAY MISC.: LIGHT WEIGHT BACKFILL
| 203 | 98500 | 0 | LUMP | ROADWAY MISC.: STONE COLUMNS
| SPECIAL | 20365000 | 4 | EACH | SPECIAL - SETTLEMENT PLATFORM
| 511 | 46011 |  | CU YD | CLASS QC1 CONCRETE, AS PER PLAN
| 511 | 53012 | 0 | CU YD | CLASS QC2 CONCRETE, MISC.: LOAD DISTRIBUTION SLAB
| 511 | 71200 | 0 | SQ FT | CONCRETE MISC.: PRECAST WALL PANELS
| 511 | 81100 | 0 | FT | CONCRETE MISC.: PRECAST FOOTING
| 512 | 10001 | 0 | SQ YD | SEALING OF CONCRETE SURFACES, (PERMANENT GRAFFITI PROTECTION), AS PER PLAN
| 512 | 10100 | 2316 | SQ YD | SEALING OF CONCRETE SURFACES (EPOXY URETHANE)
| 517 | 74501 | 0 | FT | RAILING, CONCRETE, AS PER PLAN
| 601 | 37500 | 0 | FT | PAVED GUTTER
| 840 | 20001 | 18915 | SQ FT | MECHANICALLY STABILIZED EARTH WALL, AS PER PLAN
| 840 | 21000 | 3115 | CU YD | WALL EXCAVATION
| 840 | 22000 | 0 | SQ YD | FOUNDATION PREPARATION
| 840 | 23000 | 18105 | CU YD | SELECT GRANULAR BACKFILL
| 840 | 23050 |  | CU YD | NATURAL SOIL
| 840 | 25010 | 619 | FT | 6" DRAINAGE PIPE, PERFORATED
| 840 | 25020 | 0 | FT | 6" DRAINAGE PIPE, NON-PERFORATED
| 840 | 26000 | 594 | FT | CONCRETE COPING
| 840 | 26050 | 18915 | SQ FT | AESTHETIC SURFACE TREATMENT
| 840 | 27000 |  | DAY | ON-SITE ASSISTANCE
| 840 | 28000 |  | LS | SGB INSPETION AND COMPACTION TESTING
203 | 35110 | 2271 | CU YD |  | GRANULAR MATERIAL, TYPE B
|  | 15327.64 | SQ FT |  | PLAN AREA-SOUTH SECTION
|  | 4 | FT |  | THICKNESS, PER TYPICAL SECTION
|  | 61310.56 | CU FT |  | VOLUME
203 | 35120 | 568 | CU YD |  | GRANULAR MATERIAL TYPE C
|  | 15327.64 | SQ FT |  | PLAN AREA-SHADED REGION AREA
|  | 1 | FT |  | THICKNESS, PER TYPICAL SECTION
|  | 15327.64 | CU FT |  | VOLUME
SPECIAL | 20365000 | 4 | EACH |  | SPECIAL - SETTLEMENT PLATFORM
|  | 4 | EACH |  | PER GENERAL NOTES
203 | 98000 | 9732 | CU YD |  | ROADWAY MISC.: EPS GEOFOAM FILL
|  | 28.417 | FT |  | LOW HEIGHT, ELEVATION VIEW
|  | 33.83 | FT |  | HIGH HEIGHT, ELEVATION VIEW
|  | 31.1235 | FT |  | AVG. HEIGHT
|  | 8442.42 | SQ FT |  | PLAN AREA, SHAPE IN PLAN VIEW
|  | 262757.6589 | CU FT |  | VOLUME GEOFOAM
203 | 98000 | 3427 | CU YD |  | ROADWAY MISC.: LIGHT WEIGHT BACKFILL
|  | 1308.6 | FT |  | ELEVATION AREA
|  | 119.417 | FT |  | LENGTH
|  | 10.9582 | FT |  | AVG. HEIGHT
|  | 8442.42 | SQ FT |  | PLAN AREA
|  | 92514.0542 | CU FT |  | VOLUME LEIGHT WEIGHT BACKFILL
511 | 71200 | 18915 | SQ FT |  | CONCRETE MISC.: PRECAST WALL PANELS
|  | 18915 | SQ FT |  | ELEV. AREA, BUTTOM OF COPING TO TOP OF LEVELING PAD
511 | 81100 | 594 | FT |  | CONCRETE MISC.: PRECAST FOOTING
|  | 593.12 | FT |  | LENGTH LEFT PART OF WALL-LEVELLING PAD
512 | 10001 | 2327 | SQ YD |  | SEALING OF CONCRETE SURFACES, (PERMANENT GRAFFITI PROTECTION), AS PER PLAN
|  | 18863.06 | SQ FT |  | PANEL WALL AREA-SEE 511-71200
|  | 2 | FT |  | OUTSIDE FACE-COPING
|  | 1 | FT |  | TOP FACE-COPING
|  | 0.5 | FT |  | BACK FACE-COPING
|  | 593.12 | FT |  | LENGTH OF COPING
|  | 2075.92 | SQ FT |  | AREA OF COPING
|  | 20938.98 | SQ FT |  | TOTAL AREA TO SEAL
512 | 10100 | 2316 | SQ YD |  | SEALING OF CONCRETE SURFACES (EPOXY URETHANE)
|  | 18863.06 | SQ FT |  | PANEL WALL AREA-SEE 511-71200
|  | 2 | FT |  | OUTSIDE FACE-COPING
|  | 0.83 | FT |  | TOP FACE-COPING
|  | 0.5 | FT |  | BACK FACE-COPING
|  | 593.12 | FT |  | LENGTH-SEE ITEM 511-81100
|  | 1975.0896 | SQ FT |  | AREA OF COPING
|  | 20838.1496 | SQ FT |  | TOTAL AREA TO SEAL
840 | 20001 | 18915 | SQ FT |  | MECHANICALLY STABILIZED EARTH WALL, AS PER PLAN
|  | 18915 | SQ FT |  | MSE WALL AREA
840 | 21000 | 3115 | CU YD |  | WALL EXCAVATION
|  | 3253.57 | SQ FT |  | WALL, AREA B/W EXISTING GROUND AND BOTTOM OF LEVELLING PAD
|  | 593.12 | FT |  | LENGTH OF WALL
|  | 5.4855 | FT |  | AVG. DEPTH OF REMOVAL
|  | 15327.64 | SQ FT |  | PLAN AREA
|  | 84080.0338 | CU FT |  | VOLUME LEFT WALL
840 | 22000 | 0 | SQ YD |  | FOUNDATION PREPARATION
|  | 0 | SQ FT |  | PLAN AREA-BOTH WALLS
840 | 23000 | 18105 | CU YD |  | SELECT GRANULAR BACKFILL
|  | 18915 | SQ FT |  | ELEVATION 0.5' BELOW TOP OF WALL, INCLUDING LEVELLING PAD
|  | 15327.64 |  |  | PLAN AREA
|  | 593.12 | FT |  | LENGTH
|  | 25.8424 | CU FT |  | AVG. DEPTH PERPENDICULAR TO WALL
|  | 488808.8593 | CU FT |  | TOTAL VOLUME OF BACKFILL
840 | 25010 | 619 | FT |  | 6" DRAINAGE PIPE, PERFORATED
|  | 593.12 | FT |  | TOTAL LENGTH BOTH MSE WALLS
|  | 25 | FT |  | EXTRA FOR STEPS & CHANGE IN ELEV.
|  | 618.12 | FT |  | TOTAL PERFORATED PIPE
840 | 25020 | 0 | FT |  | 6" DRAINAGE PIPE, NON-PERFORATED
|  | 0 | FT |  | NONE SHOWN ON PLANS, TIES INTO ANOTHER WALL
840 | 26000 | 594 | FT |  | CONCRETE COPING
|  | 593.12 | FT |  | FULL LENGTH MSE WALL
840 | 26050 | 18915 | SQ FT |  | AESTHETIC SURFACE TREATMENT
|  | 18915 | SQ FT |  | AESTHETIC FACE TREATMENT