## AUTOTABLE
ESTIMATED QUANTITIES |  |  |  |  | AS PER PLAN REFERENCE SHEET
ITEM | ITEM EXT. | WALL E7 | UNIT | DESCRIPTION
203 | 20000 |  | CU YD | EMBANKMENT
203 | 35110 | 0 | CU YD | GRANULAR MATERIAL, TYPE B
203 | 35120 | 0 | CU YD | GRANULAR MATERIAL, TYPE C
203 | 98000 | 0 | CU YD | ROADWAY MISC.: EPS GEOFOAM FILL
203 | 98000 | 0 | CU YD | ROADWAY MISC.: LIGHT WEIGHT BACKFILL
203 | 98500 | 0 | LUMP | ROADWAY MISC.: STONE COLUMNS
SPECIAL | 20365000 | 0 | EACH | SPECIAL - SETTLEMENT PLATFORM
511 | 46011 |  | CU YD | CLASS QC1 CONCRETE, AS PER PLAN
511 | 53012 | 0 | CU YD | CLASS QC2 CONCRETE, MISC.: LOAD DISTRIBUTION SLAB
511 | 71200 | 0 | SQ FT | CONCRETE MISC.: PRECAST WALL PANELS
511 | 81100 | 0 | FT | CONCRETE MISC.: PRECAST FOOTING
512 | 10001 | 0 | SQ YD | SEALING OF CONCRETE SURFACES, (PERMANENT GRAFFITI PROTECTION), AS PER PLAN
512 | 10100 | 0 | SQ YD | SEALING OF CONCRETE SURFACES (EPOXY URETHANE)
517 | 74501 | 0 | FT | RAILING, CONCRETE, AS PER PLAN
601 | 37500 | 0 | FT | PAVED GUTTER
840 | 20001 | 0 | SQ FT | MECHANICALLY STABILIZED EARTH WALL, AS PER PLAN
840 | 21000 | 0 | CU YD | WALL EXCAVATION
840 | 22000 | 0 | SQ YD | FOUNDATION PREPARATION
840 | 23000 | 0 | CU YD | SELECT GRANULAR BACKFILL
840 | 23050 |  | CU YD | NATURAL SOIL
840 | 25010 | 0 | FT | 6" DRAINAGE PIPE, PERFORATED
840 | 25020 | 0 | FT | 6" DRAINAGE PIPE, NON-PERFORATED
840 | 26000 | 0 | FT | CONCRETE COPING
840 | 26050 | 0 | SQ FT | AESTHETIC SURFACE TREATMENT
840 | 27000 |  | DAY | ON-SITE ASSISTANCE
840 | 28000 |  | LS | SGB INSPETION AND COMPACTION TESTING

## Quants
| ESTIMATED QUANTITIES |  |  |  |  | AS PER PLAN REFERENCE SHEET
WALL E7 | ITEM | ITEM EXT. | TOTAL | UNIT | DESCRIPTION
LUMP | 207 | 11200 | LUMP | LUMP | PORTIONS OF STRUCTURE REMOVED
00 | 203 | 35110 | 0 | CU YD | GRANULAR MATERIAL, TYPE B
00 | 203 | 35120 | 0 | CU YD | GRANULAR MATERIAL, TYPE C
00 | 203 | 98000 | 0 | CU YD | ROADWAY MISC.: EPS GEOFOAM FILL
00 | 203 | 98000 | 0 | CU YD | ROADWAY MISC.: LIGHT WEIGHT BACKFILL
2 | SPECIAL | 20365000 | 2 | EACH | SPECIAL - SETTLEMENT PLATFORM
509 | 509 | 20000 | 00 | LB | EPOXY COATED REINFORCING STEEL
511 | 511 | 46011 | 00 | CU YD | CLASS QC2 CONCRETE, MISC.: PARAPET INCLUDING SLEEPER SLAB WITH QC/QA
00 | 511 | 53012 | 00 | CU YD | CLASS QC2 CONCRETE, MISC.: LOAD DISTRIBUTION SLAB
00 | 512 | 10001 | 00 | SQ YD | SEALING OF CONCRETE SURFACES, (PERMANENT GRAFFITI PROTECTION), AS PER PLAN
00 | 512 | 10100 | 0 | SQ YD | SEALING OF CONCRETE SURFACES (EPOXY URETHANE)
00 | 517 | 74501 | 0 | FT | RAILING, CONCRETE, AS PER PLAN
13340 | 840 | 20001 | 13340 | SQ FT | MECHANICALLY STABILIZED EARTH WALL, AS PER PLAN
00 | 840 | 21000 | 0 | CU YD | WALL EXCAVATION
00 | 840 | 23000 | 0 | CU YD | SELECT GRANULAR BACKFILL
00 | 840 | 25010 | 0 | FT | 6" DRAINAGE PIPE, PERFORATED
00 | 840 | 26000 | 0 | FT | CONCRETE COPING
00 | 840 | 26050 | 0 | SQ FT | AESTHETIC SURFACE TREATMENT

## VOID
WALL D | WALL S | WALL U | WALL V | ITEM | ITEM EXT. | TOTAL | UNIT | DESCRIPTION | APP SHT | CALC
EMHT | LUMP | LUMP | LUMP | 503 | 21301 | LUMP |  | UNCLASSIFIED EXCAVATION, AS PER PLAN | X
XX | 553 | 1779 | 14230 | 507 | 00400 | 16562 | FT | STEEL PILES, MISC.: SOLDIER PILES |  | WALL DETAIL SHEET
XX | 5514 | 19557 | 297098 | 509 | 10000 | 322169 | LB | EPOXY COATED REINFORCING STEEL |  | REINFORCING SCHEDULE
XX | 69 | 205 | 1981 | 511 | 46011 | 2255 | CU YD | CLASS QC1 CONCRETE, AS PER PLAN |  | MEASURE AREA
XX | 65 | 314 | 2202 | 512 | 10001 | 2581 | SQ YD | SEALING OF CONCRETE SURFACES (PERMANENT GRAFFITI PROTECTION), AS PER PLAN | X | MEASURE AREA
XX | 103 | 398 | 4745 | 512 | 10101 | 5246 | SQ YD | SEALING OF CONCRETE SURFACES (EPOXY URETHANE), AS PER PLAN | X | MEASURE AREA
XX | 21 | 68 | 774 | 512 | 33001 | 863 | SQ YD | TYPE 2 WATERPROOFING, AS PER PLAN | X | MEASURE AREA
XX | 777 | 204 | 8649.67 | 516 | 13600 | 9630.67 | SQ FT | 1" PREFORMED EXPANSION JOINT FILLER |  | MEASURE AREA
XX | 48 | 108 | 668 | 518 | 40010 | 824 | FT | 4" NON-PERFORATED CORRUGATED PLASTIC PIPE, INCLUDING SPECIALS |  | MEASURE LENGTH (USE AVG. 6' PER DRAIN)
XX | 357 |  |  | 524 | 94503 | 357 | FT | DRILLED SHAFTS, 24" DIAMETER ABOVE BEDROCK, AS PER PLAN | X | WALL DETAIL SHEET
XX |  | 1012 | 6026 | 524 | 94603 | 7038 | FT | DRILLED SHAFTS, 30" DIAMETER ABOVE BEDROCK, AS PER PLAN | X
XX | 286.09 | 505.07 | 2875 | 601 | 37501 | 3666.16 | FT | PAVED GUTTER, TYPE 1-2, AS PER PLAN | X | MEASURE LENGTH
XX | 204 | 453 | 644 | 611 | 1100 | 644 | FT | 6" CONDUIT, TYPE C |  | MEASURE LENGTH
XX |  |  | 8949.6 | SPECIAL | 610E50000 | 8949.6 | EACH | RETAINING WALL, MISC.: TIEBACKS, AS PER PLAN | X
XX |  |  | 49169 | SPECIAL | 610E50000 | 49169 | EACH | RETAINING WALL, MISC.: FAILURE TESTS
XX |  |  | 11 | SPECIAL | 610E50000 | 11 | EACH | RETAINING WALL, MISC.: CREEP TESTS
XX |  |  | 264 | SPECIAL | 610E50000 | 264 | EACH | RETAINING WALL, MISC.: PERFORMANCE TESTS
XX |  |  | 243 | SPECIAL | 610E50000 | 243 | EACH | RETAINING WALL, MISC.: PROOF TESTS
XX | 243.2 | 756 | 9 | SPECIAL | 610E50010 | 1008.2 | SQ FT | RETAINING WALL, MISC.: PREFABRICATED GEOCOMPOSITE DRAIN |  | MEASURE AREA
XX | 1545 | 4802 | 76 | SPECIAL | 610E50010 | 6423 | SQ FT | SPECIAL - RETAINING WALL, MISC.: TEMPORARY HARDWOOD LAGGING |  | MEASURE AREA
*THE INDIVIDUAL WALL QUANTITIES ARE STILL IN THEIR ORIGINAL SPREADSHEETS. THIS SPREADSHEET REFERENCES THE ORIGINALS IN EACH WALL FOLDER. MAKE QUANTITY CHANGES TO THE INDIVIDUAL SPREADSHEETS.

## E7
| ESTIMATED QUANTITIES |  |  |  |  | AS PER PLAN REFERENCE SHEET
| ITEM | ITEM EXT. | WALL E7 | UNIT | DESCRIPTION
| 203 | 20000 | 00 | CU YD | EMBANKMENT
26000 | 203 | 35110 | 00 | CU YD | GRANULAR MATERIAL, TYPE B
483 | 203 | 35120 | 00 | CU YD | GRANULAR MATERIAL, TYPE C
4939 | 203 | 98000 | 00 | CU YD | ROADWAY MISC.: EPS GEOFOAM FILL
10348 | 203 | 98000 | 00 | CU YD | ROADWAY MISC.: LIGHT WEIGHT BACKFILL
| 203 | 98500 | 00 | LUMP | ROADWAY MISC.: STONE COLUMNS
2 | SPECIAL | 20365000 | 2 | EACH | SPECIAL - SETTLEMENT PLATFORM
29318 | 509 | 20000 | 00 | LB | EPOXY COATED REINFORCING STEEL
194 | 511 | 46011 | 00 | CU YD | CLASS QC2 CONCRETE, MISC.: PARAPET INCLUDING SLEEPER SLAB WITH QC/QA
180 | 511 | 53012 | 00 | CU YD | CLASS QC2 CONCRETE, MISC.: LOAD DISTRIBUTION SLAB
| 511 | 71200 | 00 | SQ FT | CONCRETE MISC.: PRECAST WALL PANELS
| 511 | 81100 | 00 | FT | CONCRETE MISC.: PRECAST FOOTING
| 512 | 10001 | 00 | SQ YD | SEALING OF CONCRETE SURFACES, (PERMANENT GRAFFITI PROTECTION), AS PER PLAN
2289 | 512 | 10100 | 00 | SQ YD | SEALING OF CONCRETE SURFACES (EPOXY URETHANE)
| 516 | 13200 | 00 | SQ FT | 1/2" PREFORMED EXPANSION JOINT FILLER
| 516 | 13900 | 00 | SQ FT | 2" PREFOEMED EXPANSION JOINT FILLER
13340 | 840 | 20001 | 13340 | SQ FT | MECHANICALLY STABILIZED EARTH WALL, AS PER PLAN
2324 | 840 | 21000 | 00 | CU YD | WALL EXCAVATION
| 840 | 22000 | 00 | SQ YD | FOUNDATION PREPARATION
15625 | 840 | 23000 | 00 | CU YD | SELECT GRANULAR BACKFILL
791 | 840 | 25010 | 00 | FT | 6" DRAINAGE PIPE, PERFORATED
10 | 840 | 25020 | 00 | FT | 6" DRAINAGE PIPE, NON-PERFORATED
594 | 840 | 26000 | 00 | FT | CONCRETE COPING
12300 | 840 | 26050 | 00 | SQ FT | AESTHETIC SURFACE TREATMENT
5 | 840 | 27000 | 5 | DAY | ON-SITE ASSISTANCE
| 840 | 28000 | LS | LS | SGB INSPETION AND COMPACTION TESTING
203 | 35110 | 1449 | CU YD |  | GRANULAR MATERIAL, TYPE B
|  | 13034.48 | SQ FT |  | PLAN AREA-SOUTH SECTION
|  | 3 | FT |  | THICKNESS, PER TYPICAL SECTION
|  | 39103.44 | CU FT |  | VOLUME
203 | 35120 | 483 | CU YD |  | GRANULAR MATERIAL TYPE C
|  | 13034.48 | SQ FT |  | PLAN AREA-SHADED REGION AREA
|  | 1 | FT |  | THICKNESS, PER TYPICAL SECTION
|  | 13034.48 | CU FT |  | VOLUME
SPECIAL | 20365000 | 2 | EACH |  | SPECIAL - SETTLEMENT PLATFORM
|  | 2 | EACH |  | PER GENERAL NOTES
203 | 98000 | 4939 | CU YD |  | ROADWAY MISC.: EPS GEOFOAM FILL
|  | 1969 | SQ FT |  | REPRESENTATIVE C/S AREA (STA 378+50.00)
|  | 130 | FT |  | AVERAGE GEOFOAM LENGTH ALOPNG THE WALL
|  | 4289.19 | SQ FT |  | GEOFOAM AREA WITHIN PLAN LIMITS (PLAN VIEW)
|  | 31.085 | FT |  | AVERAGE GEOFOAM HEIGHT IN ELEVATION VIEW
|  | 133329.4711 | CU FT |  | VOLUME GEOFOAM
203 | 98000 | 10348 | CU YD |  | ROADWAY MISC.: LIGHT WEIGHT BACKFILL
|  | 3621.39 | SQ FT |  | PLAN AREA BEHIND ABUTMENT (AREA OF HATCHING)
|  | 50 | FT |  | AVG. HEIGHT OF BACKFILL BETWEEN WALL E7 AND E10)
|  | 540 | SQ FT |  | REPRESENTATIVE C/S AREA UNDER GEOFOAM STA 378+50.00
|  | 130 | FT |  | AVG. GEOFOAM PLAN LENGTH
|  | 1887.44 | SQ FT |  | REPRESENTATIVE C/S AREA AFTER GEOFOAM STA. 379+50.00
|  | 60 | FT |  | AVG. PLAN LENGTH
|  | 3621.39 | SQ FT |  | PLAN AREA BEHIND ABUTMENT (AREA OF HATCHING)
|  | 50 | FT |  | AVG. HEIGHT OF BACKFILL BETWEEN WALL E7 AND E10)
|  | 4289.19 | SQ FT |  | AREA UNDER GEOFOAM WITHIN WALL PAYMENT BOUNDARIES
|  | 11 | FT |  | AVERAGE CELLULAR CONCRETE HEIGHT ALONG THE WALL UNDER GEOFOAM
|  | 1450.5285 | SQ FT |  | REPRESENTATIVE C/S AREA AFTER GEOFOAM STA. 379+50.00
|  | 35.25 | FT |  | AVG. HEIGHT IN ELEVATION VIEW
|  | 279381.7196 | CU FT |  | VOLUME LEIGHT WEIGHT BACKFILL
511 | 71200 | 12300 | SQ FT |  | CONCRETE MISC.: PRECAST WALL PANELS
|  | 12300 | SQ FT |  | ELEV. AREA, B0TTOM OF COPING TO TOP OF LEVELING PAD ( Only behind geofoam)
511 | 81100 | 520 | FT |  | CONCRETE MISC.: PRECAST FOOTING
|  | 520 | FT |  | LENGTH LEFT PART OF WALL-LEVELLING PAD
512 | 10001 | 2327 | SQ YD |  | SEALING OF CONCRETE SURFACES, (PERMANENT GRAFFITI PROTECTION), AS PER PLAN
|  | 18863.06 | SQ FT |  | PANEL WALL AREA-SEE 511-71200
|  | 2 | FT |  | OUTSIDE FACE-COPING
|  | 1 | FT |  | TOP FACE-COPING
|  | 0.5 | FT |  | BACK FACE-COPING
|  | 593.12 | FT |  | LENGTH OF COPING
|  | 2075.92 | SQ FT |  | AREA OF COPING
|  | 20938.98 | SQ FT |  | TOTAL AREA TO SEAL
512 | 10100 | 2289 | SQ YD |  | SEALING OF CONCRETE SURFACES (EPOXY URETHANE)
|  | 18863.06 | SQ FT |  | PANEL WALL AREA-SEE 511-71200
|  | 2 | FT |  | OUTSIDE FACE-COPING
|  | 0.83 | FT |  | TOP FACE-COPING
|  | 0.5 | FT |  | BACK FACE-COPING
|  | 520 | FT |  | LENGTH-SEE ITEM 511-81100
|  | 1731.6 | SQ FT |  | AREA OF COPING
|  | 20594.66 | SQ FT |  | TOTAL AREA TO SEAL
840 | 20001 | 13340 | SQ FT |  | MECHANICALLY STABILIZED EARTH WALL, AS PER PLAN
|  | 13340 | SQ FT |  | MSE WALL AREA
840 | 21000 | 2324 | CU YD |  | WALL EXCAVATION
|  | 2503 | SQ FT |  | WALL, AREA B/W EXISTING GROUND AND BOTTOM OF LEVELLING PAD
|  | 520 | FT |  | LENGTH OF WALL
|  | 4.8135 | FT |  | AVG. DEPTH OF REMOVAL
|  | 13034.48 | SQ FT |  | PLAN AREA
|  | 62740.9682 | CU FT |  | VOLUME LEFT WALL
840 | 22000 | 0 | SQ YD |  | FOUNDATION PREPARATION
|  | 0 | SQ FT |  | PLAN AREA-BOTH WALLS
840 | 23000 | 15625 | CU YD |  | SELECT GRANULAR BACKFILL
|  | 16830 | SQ FT |  | ELEVATION 0.5' BELOW TOP OF WALL, INCLUDING LEVELLING PAD
|  | 13034 |  |  | PLAN AREA
|  | 520 | FT |  | LENGTH
|  | 25.0654 | CU FT |  | AVG. DEPTH PERPENDICULAR TO WALL
|  | 421850.4231 | CU FT |  | TOTAL VOLUME OF BACKFILL
840 | 25010 | 791 | FT |  | 6" DRAINAGE PIPE, PERFORATED
|  | 766 | FT |  | TOTAL LENGTH BOTH MSE WALLS
|  | 25 | FT |  | EXTRA FOR STEPS & CHANGE IN ELEV.
|  | 791 | FT |  | TOTAL PERFORATED PIPE
840 | 25020 | 10 | FT |  | 6" DRAINAGE PIPE, NON-PERFORATED
|  | 10 | FT |  | NONE SHOWN ON PLANS, TIES INTO ANOTHER WALL
840 | 26000 | 594 | FT |  | CONCRETE COPING
|  | 593.12 | FT |  | FULL LENGTH MSE WALL
840 | 26050 | 12300 | SQ FT |  | AESTHETIC SURFACE TREATMENT
|  | 12300 | SQ FT |  | AESTHETIC FACE TREATMENT
511 | 53012 | 180 | CU. YD |  | CLASS QC2 CONCRETE, MISC: LOAD DISTRIBUTION SLAB
|  | 0.5 | FT |  | THICKNESS OF L.D.S.
|  | 9708 | SQ. FT |  | L.D.S. ABOVE GEOFOAM (GEOFOAM PLAN AREA)
|  | 4854 | CU. FT |  | VOLUME
511 | 53012 | 194 | CU. YD |  | CLASS QC2 CONCRETE, MISC.: PARAPET INCLUDING SLEEPER SLAB WITH QC/QA
|  | 363.32 | FT |  | LENGTH OF MOMENT SLAB
|  | 14.4066 | SQ. FT |  | C/S AREA OF MOMENT SLAB
|  | 5234.2059 | CU. FT |  | VOLUME
209 | 20000 | 29318 | LBS |  | EPOXY COATED REINFORCING STEEL
|  | 29318 | LBS |  | REBAR SCHEDULE