## AUTOTABLE
ESTIMATED QUANTITIES |  |  |  |  | AS PER PLAN REFERENCE SHEET
ITEM | ITEM EXT. | TOTAL | UNIT | DESCRIPTION
203 | 20000 | 1523 | CU YD | EMBANKMENT
203 | 35110 | 1229 | CU YD | GRANULAR MATERIAL, TYPE B
503 | 11101 | LS | LS | COFFERDAMS AND EXCAVATION, AS PER PLAN
509 | 10001 | 3766 | LB | EPOXY COATED REINFORCING STEEL, AS PER PLAN
511 | 53012 | 24 | CU YD | CLASS QC2 CONCRETE, MISC.: PARAPET INCLUDING SLEEPER SLAB WITH QC/QA
512 | 10001 | 41 | SQ YD | SEALING OF CONCRETE SURFACES, (PERMANENT GRAFFITI PROTECTION), AS PER PLAN
512 | 10100 | 500 | SQ YD | SEALING OF CONCRETE SURFACES (EPOXY URETHANE)
516 | 13200 | 70 | SQ FT | 1/2" PREFORMED EXPANSION JOINT FILLER
516 | 13900 | 195 | SQ FT | 2" PREFORMED EXPANSION JOINT FILLER
840 | 20001 | 5574 | SQ FT | MECHANICALLY STABILIZED EARTH WALL, AS PER PLAN
840 | 21000 | 2754 | CU YD | WALL EXCAVATION
840 | 22000 | 502 | SQ YD | FOUNDATION PREPARATION
840 | 23000 | 13143 | CU YD | SELECT GRANULAR BACKFILL
840 | 25010 | 334 | FT | 6" DRAINAGE PIPE, PERFORATED
840 | 26000 | 169 | FT | CONCRETE COPING
840 | 26050 | 5263 | SQ FT | AESTHETIC SURFACE TREATMENT
840 | 27000 | 5 | DAY | ON-SITE ASSISTANCE
840 | 28000 | LS | LS | SGB INSPECTION AND COMPACTION TESTING

## Quants
| ESTIMATED QUANTITIES |  |  |  |  | AS PER PLAN REFERENCE SHEET
WALL E7 | ITEM | ITEM EXT. | TOTAL | UNIT | DESCRIPTION
LUMP | 207 | 11200 | LUMP | LUMP | PORTIONS OF STRUCTURE REMOVED
#REF! | 203 | 35110 | #REF! | CU YD | GRANULAR MATERIAL, TYPE B
#REF! | 203 | 35120 | #REF! | CU YD | GRANULAR MATERIAL, TYPE C
#REF! | 203 | 98000 | #REF! | CU YD | ROADWAY MISC.: EPS GEOFOAM FILL
#REF! | 203 | 98000 | #REF! | CU YD | ROADWAY MISC.: LIGHT WEIGHT BACKFILL
#REF! | SPECIAL | 20365000 | #REF! | EACH | SPECIAL - SETTLEMENT PLATFORM
509 | 509 | 10001 | 3766 | LB | EPOXY COATED REINFORCING STEEL, AS PER PLAN
511 | 511 | 53012 | 24 | CU YD | CLASS QC2 CONCRETE, MISC.: PARAPET INCLUDING SLEEPER SLAB WITH QC/QA
#REF! | 511 | 53012 | #REF! | CU YD | CLASS QC2 CONCRETE, MISC.: LOAD DISTRIBUTION SLAB
#REF! | 512 | 10001 | #REF! | SQ YD | SEALING OF CONCRETE SURFACES, (PERMANENT GRAFFITI PROTECTION), AS PER PLAN
500 | 512 | 10100 | 500 | SQ YD | SEALING OF CONCRETE SURFACES (EPOXY URETHANE)
70 | 517 | 74501 | 70 | FT | RAILING, CONCRETE, AS PER PLAN
5574 | 840 | 20001 | 5574 | SQ FT | MECHANICALLY STABILIZED EARTH WALL, AS PER PLAN
2754 | 840 | 21000 | 2754 | CU YD | WALL EXCAVATION
13143 | 840 | 23000 | 13143 | CU YD | SELECT GRANULAR BACKFILL
334 | 840 | 25010 | 334 | FT | 6" DRAINAGE PIPE, PERFORATED
169 | 840 | 26000 | 169 | FT | CONCRETE COPING
5263 | 840 | 26050 | 5263 | SQ FT | AESTHETIC SURFACE TREATMENT

## VOID
WALL D | WALL S | WALL U | WALL V | ITEM | ITEM EXT. | TOTAL | UNIT | DESCRIPTION | APP SHT | CALC
EMHT | LUMP | LUMP | LUMP | 503 | 21301 | LUMP |  | UNCLASSIFIED EXCAVATION, AS PER PLAN | X
XX | 553 | 1779 | 14230 | 507 | 00400 | 16562 | FT | STEEL PILES, MISC.: SOLDIER PILES |  | WALL DETAIL SHEET
XX | 5514 | 19557 | 297098 | 509 | 10000 | 322169 | LB | EPOXY COATED REINFORCING STEEL |  | REINFORCING SCHEDULE
XX | 69 | 205 | 1981 | 511 | 46011 | 2255 | CU YD | CLASS QC1 CONCRETE, AS PER PLAN |  | MEASURE AREA
XX | 65 | 314 | 2202 | 512 | 10001 | 2581 | SQ YD | SEALING OF CONCRETE SURFACES (PERMANENT GRAFFITI PROTECTION), AS PER PLAN | X | MEASURE AREA
XX | 103 | 398 | 4745 | 512 | 10101 | 5246 | SQ YD | SEALING OF CONCRETE SURFACES (EPOXY URETHANE), AS PER PLAN | X | MEASURE AREA
XX | 21 | 68 | 774 | 512 | 33001 | 863 | SQ YD | TYPE 2 WATERPROOFING, AS PER PLAN | X | MEASURE AREA
XX | 777 | 204 | 8649.67 | 516 | 13600 | 9630.67 | SQ FT | 1" PREFORMED EXPANSION JOINT FILLER |  | MEASURE AREA
XX | 27.6667 | 84 | 994.4444 | 518 | 40010 | 1106.1111 | FT | 4" NON-PERFORATED CORRUGATED PLASTIC PIPE, INCLUDING SPECIALS |  | MEASURE LENGTH (USE AVG. 6' PER DRAIN)
XX | 48 |  |  | 524 | 94503 | 48 | FT | DRILLED SHAFTS, 24" DIAMETER ABOVE BEDROCK, AS PER PLAN | X | WALL DETAIL SHEET
XX |  | 108 | 668 | 524 | 94603 | 776 | FT | DRILLED SHAFTS, 30" DIAMETER ABOVE BEDROCK, AS PER PLAN | X
XX | 357 | 1012 | 6026 | 601 | 37501 | 7395 | FT | PAVED GUTTER, TYPE 1-2, AS PER PLAN | X | MEASURE LENGTH
XX | 286.09 | 505.07 | 2 | 611 | 1100 | 2 | FT | 6" CONDUIT, TYPE C |  | MEASURE LENGTH
XX |  |  | 644 | SPECIAL | 610E50000 | 644 | EACH | RETAINING WALL, MISC.: TIEBACKS, AS PER PLAN | X
XX |  |  | LUMP | SPECIAL | 610E50000 | 0 | EACH | RETAINING WALL, MISC.: FAILURE TESTS
XX |  |  | 0 | SPECIAL | 610E50000 | 0 | EACH | RETAINING WALL, MISC.: CREEP TESTS
XX |  |  | 49169 | SPECIAL | 610E50000 | 49169 | EACH | RETAINING WALL, MISC.: PERFORMANCE TESTS
XX |  |  | 11 | SPECIAL | 610E50000 | 11 | EACH | RETAINING WALL, MISC.: PROOF TESTS
XX | 204 | 453 | 264 | SPECIAL | 610E50010 | 921 | SQ FT | RETAINING WALL, MISC.: PREFABRICATED GEOCOMPOSITE DRAIN |  | MEASURE AREA
XX | 0 | 0 | 243 | SPECIAL | 610E50010 | 243 | SQ FT | SPECIAL - RETAINING WALL, MISC.: TEMPORARY HARDWOOD LAGGING |  | MEASURE AREA
*THE INDIVIDUAL WALL QUANTITIES ARE STILL IN THEIR ORIGINAL SPREADSHEETS. THIS SPREADSHEET REFERENCES THE ORIGINALS IN EACH WALL FOLDER. MAKE QUANTITY CHANGES TO THE INDIVIDUAL SPREADSHEETS.

## E9
| ESTIMATED QUANTITIES |  |  |  |  | AS PER PLAN REFERENCE SHEET
| ITEM | ITEM EXT. | TOTAL | UNIT | DESCRIPTION
| 203 | 20000 | 1523 | CU YD | EMBANKMENT
1229 | 203 | 35110 | 1229 | CU YD | GRANULAR MATERIAL, TYPE B
| 503 | 11101 | LS | LS | COFFERDAMS AND EXCAVATION, AS PER PLAN
3766 | 509 | 10001 | 3766 | LB | EPOXY COATED REINFORCING STEEL, AS PER PLAN
24 | 511 | 53012 | 24 | CU YD | CLASS QC2 CONCRETE, MISC.: PARAPET INCLUDING SLEEPER SLAB WITH QC/QA
| 512 | 10001 | 41 | SQ YD | SEALING OF CONCRETE SURFACES, (PERMANENT GRAFFITI PROTECTION), AS PER PLAN
500 | 512 | 10100 | 500 | SQ YD | SEALING OF CONCRETE SURFACES (EPOXY URETHANE)
| 516 | 13200 | 70 | SQ FT | 1/2" PREFORMED EXPANSION JOINT FILLER
| 516 | 13900 | 195 | SQ FT | 2" PREFORMED EXPANSION JOINT FILLER
5574 | 840 | 20001 | 5574 | SQ FT | MECHANICALLY STABILIZED EARTH WALL, AS PER PLAN
2754 | 840 | 21000 | 2754 | CU YD | WALL EXCAVATION
| 840 | 22000 | 502 | SQ YD | FOUNDATION PREPARATION
13143 | 840 | 23000 | 13143 | CU YD | SELECT GRANULAR BACKFILL
334 | 840 | 25010 | 334 | FT | 6" DRAINAGE PIPE, PERFORATED
169 | 840 | 26000 | 169 | FT | CONCRETE COPING
5263 | 840 | 26050 | 5263 | SQ FT | AESTHETIC SURFACE TREATMENT
5 | 840 | 27000 | 5 | DAY | ON-SITE ASSISTANCE
| 840 | 28000 | LS | LS | SGB INSPECTION AND COMPACTION TESTING
203 | 20000 | 1523 | CU YD |  | EMBANKMENT | X
|  | 0.5 | SQ FT |  | AREA 1 (top of granular backfill and front of footing) (6 in. x 1 ft.)
|  | 155.93 | FT |  | length of wall
|  | 77.965 | CU FT |  | VOLUME 1
|  | 244.9 | SQ FT |  | Area 2 (wall plan view) (front face of wall to edge of granular material C)
|  | 155.93 | FT |  | length of wall
|  | 1.5706 | FT |  | Average width of embankment in front of wall
|  | 1613.54 | SQ FT |  | Area 2 (wall elevation view) (top of footing to top of prop. Grade)
|  | 2534.1881 | CU FT |  | VOLUME 2 (AREA 2 WALL ELEVATION * AVG. WIDTH OF FILL IN FRONT OF WALL)
|  | 122.63 | SQ FT |  | C/S AREA BEHIND BRIDGE ABUTMENT (BELOW GRANULAR MATERIAL B)
|  | 73 | FT |  | LENGTH OF WALL IN FRONT OF ABUTMENT
|  | 8951.99 | CU FT |  | VOLUME 3
|  | 1083.03 | SQ. FT |  | ELEVATION AREA BELOW MOMENT SLAB ( STA. 902+75.96 TO STA. 903+12.20) (BOT OF LEVELING PAD TO BOT OF COPING)
|  | 36.24 | FT |  | LENGTH OF WALL IN ELEVATION VIEW ( STA. 902+75.96 TO STA. 903+12.20)
|  | 29.8849 | FT |  | AVERAGE DEPTH OF FILL
|  | 988.43 | SQ FT |  | PLAN AREA BETWEEN ( STA. 902+75.96 TO STA. 903+12.20)
|  | 29539.1651 |  |  | VOLUME 4
|  | 41103.3082 | CU FT |  | TOTAL VOLUME
203 | 35110 | 1229 | CU YD |  | GRANULAR MATERIAL, TYPE B | X
|  | 3295 | SQ FT |  | PLAN AREA BEHIND WALL ABUTMENT | SEE ABUTMENT SECTION MARKED SHEET FOR ELEVATIONS -CHECK SCANNED PDF IN WALL E9 SPREADSHEET FOLDER
|  | 10.07 | FT |  | DEPTH BELOW APPROACH
|  | 33180.65 | CU FT |  | VOLUME (BETWEEN STA. 901+56.27 TO 902+28.67)
203 | 35120 | 168 | CU YD |  | GRANULAR MATERIAL TYPE C | X
|  | 4510 | SQ FT |  | FOUNDATION PREP SHADED AREA
|  | 1 | FT |  | 1 FT THICK
|  | 4510 | CU FT |  | TOTAL VOLUME
203 | 65000 | 2 | EACH |  | SPECIAL - SETTLEMENT PLATFORM | X
|  | 2 | EACH |  | PER GENERAL NOTES
512 | 10001 | 41 | SQ YD |  | SEALING OF CONCRETE SURFACES, (PERMANENT GRAFFITI PROTECTION), AS PER PLAN
|  | 317.06 | SQ FT |  | PANEL WALL AREA-SEE TO TOP OF COPING (10 FT ABOVE EX. GROUND)
|  | 0.0833 | FT |  | TOP FACE-COPING
|  | 168.74 |  |  | LENGTH OF COPING
|  | 0.5 | FT |  | BACK FACE-COPING
|  | 73 | FT |  | LENGTH OF WALL IN FRONT OF ABUTMENT
|  | 50.556 | SQ FT |  | AREA OF COPING (TOP & BACK)
|  | 367.616 | SQ FT |  | TOTAL AREA TO SEAL
512 | 10100 | 500 | SQ YD |  | SEALING OF CONCRETE SURFACES (EPOXY URETHANE) | X
|  | 3960.38 | SQ FT |  | PANEL WALL AREA-PROPOSED GROUND TO TOP OF COPING
|  | 0.83 | FT |  | TOP FACE-COPING
|  | 168.74 | FT |  | LENGTH OF COPING
|  | 140.0542 | SQ FT |  | AREA
|  | 0.5 | FT |  | BACK FACE-COPING
|  | 73 | FT |  | LENGTH OF WALL IN FRONT OF ABUTMENT
|  | 36.5 | SQ FT |  | AREA
|  | 8 | FT |  | EXPOSED PERIMETER OF MOMENT SLAB BARRIER
|  | 44.27 | FT |  | LENGTH OF MOMENT SLAB BARRIER
|  | 354.16 | SQ FT |  | AREA
|  | 4491.0942 | SQ FT |  | TOTAL AREA TO SEAL
840 | 20001 | 5574 | SQ FT |  | MECHANICALLY STABILIZED EARTH WALL, AS PER PLAN | X
|  | 5573.92 | SQ FT |  | MSE WALL AREA - TOP OF COPING TO TOP OF LEVELLING PAD
840 | 21000 | 2754 | CU YD |  | WALL EXCAVATION | X
| METHOD 1 | 1796 | SQ FT |  | EXCAVATION AREA IN ELEVATION VIEW
|  | 156 | FT |  | LENGTH OF WALL IN ELEVATION VIEW
|  | 11.5128 | CU FT |  | AVERAGE DEPTH OF EXCAVATION
|  | 4510 | SQ FT |  | EXCAVATION AREA (PLAN VIEW SHADED AREA INCLUDING WALL FOOTING)
|  | 51922.8205 | CU FT |  | TOTAL VOLUME OF BACKFILL
| METHOD 2 | 346.71 | SQ FT |  | EXCAVATION AREA IN ELEVATION VIEW (STA. 902+75.96 TO STA. 903+12.20)
|  | 36.24 | FT |  | LENGTH OF WALL IN ELEVATION VIEW
|  | 9.5671 | CU FT |  | AVERAGE DEPTH OF EXCAVATION
|  | 988.43 | SQ FT |  | EXCAVATION AREA (PLAN VIEW SHADED AREA FROM STA. 902+75.96 TO STA. 903+12.20
|  | 9456.3622 | CU FT |  | VOLUME
|  | 888.88 | SQ FT |  | C/S AREA BEHIND WALL (IN FRONT OF BRIDGE ABUTMENT)
|  | 73 | FT |  | LENGTH OF WALL IN FRONT OF BRIDGE ABUTMENT
|  | 64888.24 | CU FT |  | VOLUME
|  | 74344.6022 | CU FT |  | TOTAL VOLUME
840 | 22000 | 502 | SQ YD |  | FOUNDATION PREPARATION | X
|  | 4510 | SQ FT |  | EXCAVATION AREA (PLAN VIEW SHADED AREA INCLUDING WALL FOOTING)
840 | 23000 | 13143 | CU YD |  | SELECT GRANULAR BACKFILL
|  | 3297.07 | SQ FT |  | AREA WALL PLAN VIEW (BELOW BRIDGE ABUTMENT) (SEE TYP SECTION )
|  | 34.25 | FT |  | DEPTH ( BOT OF WALL FOOTING TO BOT OF BRIDGE ABUTMENT FOOTING)
|  | 112924.6475 | CU FT |  | VOLUME
|  | 2679.26 | SF |  | PLAN AREA BEHIND BRIDGE ABUTMENT
|  | 2 | FT |  | DEPTH OF FILL (TYP SECTION) (FOOTING DEPTH - 1 FT)
|  | 5358.52 | CU FT |  | VOLUME
|  | 118283.1675 | CU FT |  | TOTAL VOLUME
840 | 25010 | 334 | FT |  | 6" DRAINAGE PIPE, PERFORATED | X
|  | 308.84 | FT |  | TOTAL LENGTH IN PLAN VIEW
|  | 25 | FT |  | EXTRA FOR STEPS & CHANGE IN ELEV.
|  | 333.84 | FT |  | TOTAL PERFORATED PIPE
840 | 26000 | 169 | FT |  | CONCRETE COPING | X
|  | 168.74 | FT |  | LENGTH OF COPING IN ELEVATION VIEW+JUMP IN WALL HEIGHT
840 | 26050 | 5263 | SQ FT |  | AESTHETIC SURFACE TREATMENT | X
|  | 5262.06 | SQ FT |  | AESTHETIC SURFACE TREATMENT (NOT INCLUDING COPING)
511 | 53012 | 24 | CU YD |  | CLASS QC2 CONCRETE, MISC.: PARAPET INCLUDING SLEEPER SLAB WITH QC/QA | X
|  | 44.27 | FT |  | LENGTH OF MOMENT SLAB
|  | 14.4066 | SQ. FT |  | C/S AREA OF MOMENT SLAB
|  | 637.7802 | CU FT |  | VOLUME
209 | 20000 | 3766 | LBS |  | EPOXY COATED REINFORCING STEEL | X
|  | 3766 | LBS |  | REBAR SCHEDULE
516 | 13200 | 70 | SQ FT |  | 1/2" PREFORMED EXPANSION JOINT FILLER | X
|  | 140 | FT |  | LENGTH OF ABUTMENT * (2 JOINTS)
|  | 0.5 | FT |  | DEPTH OF JOINT
|  | 70 | SQ FT |  | AREA
516 | 13900 | 195 | SQ FT |  | 2" PREFORMED EXPANSION JOINT FILLER | X
|  | 97.08 | FT |  | LENGTH OF WALL (SIDE OF APPROACH + MOMENT SLAB+ VERTICAL COMPONENT ELEVATION VIEW)
|  | 2 | FT |  | DEPTH OF JOINT
|  | 194.16 | SQ FT |  | AREA
Note on F41: Meet Shah: SEE E9BF001 FOR AREA DRAWING
Note on F61: Meet Shah:paid for under Item 840 - Foundation Preparation
Note on B110: Meet Shah: METHOD 2 IS MORE ACCURATE