## SUBSUMMARY 1 OF 2
SHEET NO. | 302 |  | 304 |  |  |  | 305 | 305 |  |  | 407 |  |  |  | 407 |  |  | 441 |  |  | 441 |  |  | CALCULATED CJC | CHECKED CWL
| 10.5" ASPHALT CONCRETE BASE, PG64-22, (449) |  | 6" AGGREGATE BASE |  |  |  | 8" CONCRETE BASE, CLASS QC 1P | 9" CONCRETE BASE, CLASS QC 1P |  |  | NON-TRACKING TACK COAT |  |  |  | TACK COAT, 702.13 (0.070 GAL/SY - 1 APPLICATION) |  |  | 1 1/4" ASPHALT CONCRETE SURFACE COURSE, TYPE 1, (448), AS PER PLAN, PG64-22 |  |  | 1 3/4" ASPHALT CONCRETE INTERMEDIATE COURSE, TYPE 2, (448)
PAVEMENT SUBSUMMARY
| CY |  | CY |  |  |  | SY | SY |  |  | GAL |  |  |  | GAL |  |  | CY |  |  | CY
| 01/IMS/04 | 01/IMS/04 | 01/IMS/04 | 01/IMS/04 | 06/MPO/04 |  | 01/IMS/04 | 01/IMS/04 | 06/MPO/04 |  | 01/IMS/04 | 01/IMS/04 | 06/MPO/04 |  | 01/IMS/04 | 06/MPO/04 |  | 01/IMS/04 | 06/MPO/04 |  | 01/IMS/04 | 06/MPO/04
3 | 3521 | 2348 | 2012 | 1342 | [6 empty] | 1992 | 1328
4 | 4081 | 2721 | 2340 | 1561 | [6 empty] | 2307 | 1538
5 | 802 | 535 | 478 | 319 | [6 empty] | 449 | 299
6 | 605 | 404 | 348 | 232 | [6 empty] | 342 | 228 |  |  | 5 | 3
7
8 |  |  | 780 |  |  |  | 293 | 3251 |  |  | 195 |  |  |  | 248 |  |  | 123 |  |  | 173
9 |  |  | 157 |  |  |  |  | 844 |  |  | 47 |  |  |  | 60 |  |  | 30 |  |  | 41
10 |  |  | 108 |  | 29 |  |  | -171 | 171 |  | -10 |  | 10 |  | -12 | 12 |  | -6 | 6 |  | -9 | 9
TOTALS CARRIED TO THE GENERAL SUMMARY | 9009 | 6008 | 6223 | 3454 | 29 |  | 293 | 3924 | 171 |  | 5322 | 3393 | 10 |  | 301 | 15 |  | 147 | 6 |  | 205 | 9
SHEET NO. | 442 |  | 442 |  |  | 442 |  | SPECIAL |  | 452 |  | 452 |  | 511 |  |  | 608 |  | 609 | 609 | 609 | 872
| 1 1/2" ASPHALT CONCRETE SURFACE COURSE, 12.5 MM, TYPE A (446), AS PER PLAN, PG70-22M |  | 1 3/4" ASPHALT CONCRETE INTERMEDIATE COURSE, 12.5 MM, TYPE A (446) |  |  | ANTI-SEGREGATION EQUIPMENT |  | PRESSURE RELIEF JOINT, TYPE A |  | 10" NON-REINFORCED CONCRETE PAVEMENT, CLASS QC 1P, AS PER PLAN |  | 12" NON-REINFORCED CONCRETE PAVEMENT, CLASS QC 1P |  | 9" CLASS QC1 CONCRETE, SUBSTRUCTURE, AS PER PLAN |  |  | WALKWAY, MISC.: BRICK PAVER CROSSWALK |  | CURB, MISC.: COLUMBUS 18" GRANITE CURB "A" | CURB, MISC.: COLUMBUS 18" GRANITE CURB "B" | CURB, MISC.: COLUMBUS 18" CONCRETE CURB | VOID REDUCING ASPHALT MEMBRANE (VRAM)
| CY |  | CY |  |  | CY |  | FT |  | SY |  | SY |  | CY |  |  | SF |  | FT | FT | FT | FT
| 01/IMS/04 | 01/IMS/04 | 01/IMS/04 | 01/IMS/04 |  | 01/IMS/04 | 01/IMS/04 | 01/IMS/04 |  | 01/IMS/04 |  | 01/IMS/04 |  | 01/IMS/04 | 01/IMS/04 |  | 07/NHS/04/ COL |  | 08/ENH/ 04/COL | 08/ENH/ 04/COL | 01/IMS/04 | 01/IMS/04 | 01/IMS/04
FRA - 70 - 14.05
3 | 503 | 336 | 587 | 392 |  | 877 | 585
4 | 562 | 375 | 679 | 453 |  | 909 | 606
5 | 86 | 57 | 130 | 87
6 | 81 | 54 | 101 | 67 | [9 empty] | 16 | 11 | [6 empty] | 13649 | 9100
7 | [21 empty] | 0 | 0
8 | [9 empty] | 5 |  | 856 | [6 empty] | 1071 | 390
9 | [7 empty] | 215 |  | 7 |  | 6 |  |  |  |  | 3358 |  | 151 | 66 | 264
10 | [19 empty] | 0
TOTALS CARRIED TO THE GENERAL SUMMARY | 1232 | 822 | 1497 | 999 |  | 1786 | 1191 | 215 |  | 12 |  | 862 |  | 16 | 11 |  | 3358 |  | 1222 | 456 | 264 | 13649 | 9100 | 1
10

## SUBSUMMARY 2 OF 2
SHEET NO. | 622 |  |  | 622 |  |  | 622 |  | 622 |  | 622 |  | 626 |  | CALCULATED CJC | CHECKED CWL
| CONCRETE BARRIER, SINGLE SLOPE, TYPE C1 |  |  | CONCRETE BARRIER, SINGLE SLOPE, TYPE D |  |  | CONCRETE BARRIER, END ANCHORAGE, REINFORCED, TYPE C1 |  | CONCRETE BARRIER, END ANCHORAGE, REINFORCED, TYPE C1, AS PER PLAN |  | CONCRETE BARRIER, END ANCHORAGE, REINFORCED, TYPE D |  | BARRIER REFLECTOR, TYPE 1, ONE-WAY
PAVEMENT SUBSUMMARY
| FT |  |  | FT |  |  | EACH |  | EACH |  | EACH |  | EACH
| 01/IMS/04 | 01/IMS/04 |  | 01/IMS/04 | 01/IMS/04 |  | 01/IMS/04 | 01/IMS/04 | 01/IMS/04 | 01/IMS/04 | 01/IMS/04 | 01/IMS/04 | 01/IMS/04 | 01/IMS/04
3
4
5
6
7 | 1069 | 713 |  | 2519 | 1679 |  | 8 | 5 | 5 | 3 | 21 | 14 | 60 | 39
8
9
10
TOTALS CARRIED TO THE GENERAL SUMMARY | 1069 | 713 |  | 2519 | 1679 |  | 8 | 5 | 5 | 3 | 21 | 14 | 60 | 39
SHEET NO.
FRA - 70 - 14.05
3 |  |  | 0 | 0 | 0 | 0
4
5
6
7
8
9
10
TOTALS CARRIED TO THE GENERAL SUMMARY | [14 empty] | 2
10