## PAVEMENT CALCS Pg 3
| TABLE 1 | [11 empty] | 5 |  | 7 |  | 2 |  | 1 |  | 3
| STATION |  | SIDE | LENGTH (L) | AVERAGE WIDTH (W) | CURVE CORRECTION RATIO | CURB CURVE CORRECTION RATIO | SURFACE AREA (A=LxW) | CADD AREA | AREA FOR 4" EXTENSION | AREA FOR 6" EXTENSION | AREA FOR 20" EXTENSION | 302 |  | 304 |  | 407 |  | 442 |  | 442 |  | 442 |  | CALCULATED CJC | CHECKED CWL
[13 empty] | 10.5" ASPHALT CONCRETE BASE, PG64-22, (449) |  | 6" AGGREGATE BASE |  | NON-TRACKING TACK COAT (0.055 GAL/SY - 3 APPLICATION) |  | 1 1/2" ASPHALT CONCRETE SURFACE COURSE, 12.5 MM, TYPE A (446), AS PER PLAN, PG70-22M |  | 1 3/4" ASPHALT CONCRETE INTERMEDIATE COURSE, 12.5 MM, TYPE A (446) |  | ANTI-SEGREGATION EQUIPMENT
PAVEMENT CALCULATIONS
| FROM | TO |  | FT | FT |  |  | SF | SF | SF | SF | SF | CY |  | CY |  | GAL |  | CY |  | CY |  | CY
1 | [12 empty] | 01/IMS/04 | 01/IMS/04 | 01/IMS/04 | 01/IMS/04 | 01/IMS/04 | 01/IMS/04 | 01/IMS/04 | 01/IMS/04 | 01/IMS/04 | 01/IMS/04 | 01/IMS/04 | 01/IMS/04
2 | EASTBOUND I.R. 70
3 | FULL DEPTH LANES
4 | 19321.67 | 19441.55 | LT | 119.88 | 24 | 0.9959 |  | 2865.32 |  |  |  |  | 55.71 | 37.14 | 31.84 | 21.22 | 31.52 | 21.01 | 7.96 | 5.31 | 9.29 | 6.19 | 17.25 | 11.5
5 | 19441.55 | 20714.11 | LT | 1272.56 | 24 |  |  | 30541.44 |  |  |  |  | 593.86 | 395.91 | 339.35 | 226.23 | 335.96 | 223.97 | 84.84 | 56.56 | 98.98 | 65.98 | 183.82 | 122.54
6 | 20714.11 | 21285.1 | LT | 570.99 | 24 | 1.001 |  | 13717.46 |  |  |  |  | 266.73 | 177.82 | 152.42 | 101.61 | 150.89 | 100.59 | 38.1 | 25.4 | 44.45 | 29.64 | 82.55 | 55.04
7 | 21285.1 | 21813.4 | LT | 528.3 | 24 |  |  | 12679.2 |  |  |  |  | 246.54 | 164.36 | 140.88 | 93.92 | 139.47 | 92.98 | 35.22 | 23.48 | 41.09 | 27.39 | 76.31 | 50.87
8
9 | 19321.67 | 19441.55 | RT | 119.88 | 36 | 1.0062 |  | 4342.44 |  |  |  |  | 84.44 | 56.29 | 48.25 | 32.17 | 47.77 | 31.84 | 12.06 | 8.04 | 14.07 | 9.38 | 26.13 | 17.42
10 | 19441.55 | 20714.11 | RT | 1272.56 | 36 |  |  | 45812.16 |  |  |  |  | 890.79 | 593.86 | 509.02 | 339.35 | 503.93 | 335.96 | 127.26 | 84.84 | 148.47 | 98.98 | 275.73 | 183.82
11 | 20714.11 | 20860 | RT | 145.89 | 36 | 0.9985 |  | 5244.16 |  |  |  |  | 101.97 | 67.98 | 58.27 | 38.85 | 57.69 | 38.46 | 14.57 | 9.71 | 16.99 | 11.33 | 31.56 | 21.04
12 | 20860 | 20960 | RT | 100 | 42 | 0.9983 |  | 4192.86 |  |  |  |  | 81.53 | 54.35 | 46.59 | 31.06 | 46.12 | 30.75 | 11.65 | 7.76 | 13.59 | 9.06 | 25.24 | 16.82
13 | 20960 | 21182.39 | RT | 222.39 | 48 | 0.998 |  | 10653.37 |  |  |  |  | 207.15 | 138.1 | 118.37 | 78.91 | 117.19 | 78.12 | 29.59 | 19.73 | 34.52 | 23.02 | 64.11 | 42.75
14
15 | 21182.39 | 21285.1 | RT | 102.71 | 36 | 0.9985 |  | 3692.01 |  |  |  |  | 71.79 | 47.86 | 41.02 | 27.35 | 40.61 | 27.07 | 10.26 | 6.84 | 11.96 | 7.98 | 22.22 | 14.82
16 | 21285.1 | 21513.12 | RT | 228.02 | 36 |  |  | 8208.72 |  |  |  |  | 159.61 | 106.41 | 91.21 | 60.81 | 90.3 | 60.2 | 22.8 | 15.2 | 26.6 | 17.73 | 49.4 | 32.93
17 | 21513.12 | 21813.4 | RT | 300.28 | 12 |  |  | 3603.36 |  |  |  |  | 70.07 | 46.71 | 40.04 | 26.69 | 39.64 | 26.42 | 10.01 | 6.67 | 11.68 | 7.79 | 21.69 | 14.46
18
19 | FULL DEPTH SHOULDER
20 | 19321.67 | 19360.69 | LT | 39.02 | 13.28 | 0.9895 |  | 512.74 |  |  |  |  | 9.97 | 6.65 | 5.7 | 3.8 | 5.64 | 3.76 | 1.42 | 0.95 | 1.66 | 1.11
21 | 19360.69 | 19419.7 | LT | 59.01 | 13.14 | 0.9895 |  | 767.25 |  |  |  |  | 14.92 | 9.95 | 8.53 | 5.68 | 8.44 | 5.63 | 2.13 | 1.42 | 2.49 | 1.66
22 | 19419.7 | 19441.55 | LT | 21.85 | 13.55 | 0.9894 |  | 292.93 |  |  |  |  | 5.7 | 3.8 | 3.25 | 2.17 | 3.22 | 2.15 | 0.81 | 0.54 | 0.95 | 0.63
23 | 19441.55 | 19460 | LT | 18.45 | 14.28 |  |  | 263.47 |  |  |  |  | 5.12 | 3.42 | 2.93 | 1.95 | 2.9 | 1.93 | 0.73 | 0.49 | 0.85 | 0.57
24 | 19460 | 19471.2 | LT | 11.2 | 14.59 |  |  | 163.41 |  |  |  |  | 3.18 | 2.12 | 1.82 | 1.21 | 1.8 | 1.2 | 0.45 | 0.3 | 0.53 | 0.35
25
26 | 19471.2 | 19511.2 | LT | 40 | 14.09 |  |  | 563.6 |  |  |  |  | 10.96 | 7.31 | 6.26 | 4.17 | 6.2 | 4.13 | 1.57 | 1.04 | 1.83 | 1.22
27 | 19511.2 | 19521.2 | LT | 10 | 13.59 |  |  | 135.9 |  |  |  |  | 2.64 | 1.76 | 1.51 | 1.01 | 1.49 | 1 | 0.38 | 0.25 | 0.44 | 0.29
28 | 19521.2 | 19561.2 | LT | 40 | 14.09 |  |  | 563.6 |  |  |  |  | 10.96 | 7.31 | 6.26 | 4.17 | 6.2 | 4.13 | 1.57 | 1.04 | 1.83 | 1.22
29 | 19561.2 | 19670 | LT | 108.8 | 14.59 |  |  | 1587.39 |  |  |  |  | 30.87 | 20.58 | 17.64 | 11.76 | 17.46 | 11.64 | 4.41 | 2.94 | 5.14 | 3.43
30 | 19670 | 19710 | LT | 40 | 14.09 |  |  | 563.6 |  |  |  |  | 10.96 | 7.31 | 6.26 | 4.17 | 6.2 | 4.13 | 1.57 | 1.04 | 1.83 | 1.22
31
32 | 19710 | 19720 | LT | 10 | 13.59 |  |  | 135.9 |  |  |  |  | 2.64 | 1.76 | 1.51 | 1.01 | 1.49 | 1 | 0.38 | 0.25 | 0.44 | 0.29
33 | 19720 | 19760 | LT | 40 | 14.09 |  |  | 563.6 |  |  |  |  | 10.96 | 7.31 | 6.26 | 4.17 | 6.2 | 4.13 | 1.57 | 1.04 | 1.83 | 1.22
34 | 19760 | 19826.53 | LT | 66.53 | 14.59 |  |  | 970.67 |  |  |  |  | 18.87 | 12.58 | 10.79 | 7.19 | 10.68 | 7.12 | 2.7 | 1.8 | 3.15 | 2.1
35 | 19826.53 | 19866.53 | LT | 40 | 13.84 |  |  | 553.6 |  |  |  |  | 10.76 | 7.18 | 6.15 | 4.1 | 6.09 | 4.06 | 1.54 | 1.03 | 1.79 | 1.2
36 | 19866.53 | 20057.54 | LT | 191.01 | 13.09 |  |  | 2500.32 |  |  |  |  | 48.62 | 32.41 | 27.78 | 18.52 | 27.5 | 18.34 | 6.95 | 4.63 | 8.1 | 5.4
37
38 | 20057.54 | 20097.54 | LT | 40 | 13.84 |  |  | 553.6 |  |  |  |  | 10.76 | 7.18 | 6.15 | 4.1 | 6.09 | 4.06 | 1.54 | 1.03 | 1.79 | 1.2
39 | 20097.54 | 20375.2 | LT | 277.66 | 14.59 |  |  | 4051.06 |  |  |  |  | 78.77 | 52.51 | 45.01 | 30.01 | 44.56 | 29.71 | 11.25 | 7.5 | 13.13 | 8.75 |  |  | FRA - 70 - 14.05
40 | 20375.2 | 20415.2 | LT | 40 | 13.84 |  |  | 553.6 |  |  |  |  | 10.76 | 7.18 | 6.15 | 4.1 | 6.09 | 4.06 | 1.54 | 1.03 | 1.79 | 1.2
41 | 20415.2 | 20506.2 | LT | 91 | 13.09 |  |  | 1191.19 |  |  |  |  | 23.16 | 15.44 | 13.24 | 8.82 | 13.1 | 8.74 | 3.31 | 2.21 | 3.86 | 2.57
42 | 20506.2 | 20546.2 | LT | 40 | 13.84 |  |  | 553.6 |  |  |  |  | 10.76 | 7.18 | 6.15 | 4.1 | 6.09 | 4.06 | 1.54 | 1.03 | 1.79 | 1.2
43
44 | 20546.2 | 20556.2 | LT | 10 | 14.59 |  |  | 145.9 |  |  |  |  | 2.84 | 1.89 | 1.62 | 1.08 | 1.6 | 1.07 | 0.41 | 0.27 | 0.47 | 0.32
45 | 20556.2 | 20596.2 | LT | 40 | 14.09 |  |  | 563.6 |  |  |  |  | 10.96 | 7.31 | 6.26 | 4.17 | 6.2 | 4.13 | 1.57 | 1.04 | 1.83 | 1.22
46 | 20596.2 | 20606.2 | LT | 10 | 13.59 |  |  | 135.9 |  |  |  |  | 2.64 | 1.76 | 1.51 | 1.01 | 1.49 | 1 | 0.38 | 0.25 | 0.44 | 0.29
47 | 20606.2 | 20646.2 | LT | 40 | 14.09 |  |  | 563.6 |  |  |  |  | 10.96 | 7.31 | 6.26 | 4.17 | 6.2 | 4.13 | 1.57 | 1.04 | 1.83 | 1.22
48 | 20646.2 | 20714.11 | LT | 67.91 | 14.59 |  |  | 990.81 |  |  |  |  | 19.27 | 12.84 | 11.01 | 7.34 | 10.9 | 7.27 | 2.75 | 1.83 | 3.21 | 2.14
49
50 | 20714.11 | 21285.1 | LT | 570.99 | 14.59 | 1.0026 |  | 8352.4 |  |  |  |  | 162.41 | 108.27 | 92.8 | 61.87 | 91.88 | 61.25 | 23.2 | 15.47 | 27.07 | 18.05
51 | 21285.1 | 21813.4 | LT | 528.3 | 14.59 |  |  | 7707.9 |  |  |  |  | 149.88 | 99.92 | 85.64 | 57.1 | 84.79 | 56.52 | 21.41 | 14.27 | 24.98 | 16.65
52
53
54
| TOTALS CARRIED TO PAVEMENT SUBSUMMARY | [11 empty] | 3521 | 2348 | 2012 | 1342 | 1992 | 1328 | 503 | 336 | 587 | 392 | 877 | 585 | 3
10
| REFERENCE CELLS FOR FORMULA CONSTANTS (DO NOT PRINT THIS ROW) | [8 empty] | 4 | 6 | 20 | 10.5 | 10.5 | 6 | 6 | 0.055 | 0.055 | 1.5 | 1.5 | 1.75 | 1.75
[13 empty] | 5.25 | 5.25
[10 empty] | SPLITS |  |  | 0.6 | 0.4 | 0.6 | 0.4 | 0.6 | 0.4 | 0.6 | 0.4 | 0.6 | 0.4 | 0.6 | 0.4

## PAVEMENT CALCS Pg 4
| TABLE 1 | [11 empty] | 5 |  | 7 |  | 2 |  | 1 |  | 3
| STATION |  | SIDE | LENGTH (L) | AVERAGE WIDTH (W) | CURVE CORRECTION RATIO | CURB CURVE CORRECTION RATIO | SURFACE AREA (A=LxW) | CADD AREA | AREA FOR 4" EXTENSION | AREA FOR 6" EXTENSION | AREA FOR 20" EXTENSION | 302 |  | 304 |  | 407 |  | 442 |  | 442 |  | 442 |  | CALCULATED CJC | CHECKED CWL
[13 empty] | 10.5" ASPHALT CONCRETE BASE, PG64-22, (449) |  | 6" AGGREGATE BASE |  | NON-TRACKING TACK COAT (0.055 GAL/SY - 3 APPLICATION) |  | 1 1/2" ASPHALT CONCRETE SURFACE COURSE, 12.5 MM, TYPE A (446), AS PER PLAN, PG70-22M |  | 1 3/4" ASPHALT CONCRETE INTERMEDIATE COURSE, 12.5 MM, TYPE A (446) |  | ANTI-SEGREGATION EQUIPMENT
PAVEMENT CALCULATIONS
| FROM | TO |  | FT | FT |  |  | SF | SF | SF | SF | SF | CY |  | CY |  | GAL |  | CY |  | CY |  | CY
1 | [12 empty] | 01/IMS/04 | 01/IMS/04 | 01/IMS/04 | 01/IMS/04 | 01/IMS/04 | 01/IMS/04 | 01/IMS/04 | 01/IMS/04 | 01/IMS/04 | 01/IMS/04 | 01/IMS/04 | 01/IMS/04
2 | EASTBOUND I.R. 70
3 | FULL DEPTH SHOULDER CONT
4 | 19321.67 | 19441.55 | RT | 119.88 | 12 | 1.0145 | 1.017 | 1459.42 |  |  |  | 203.2 | 32.33 | 21.55 | 18.47 | 12.32 | 18.29 | 12.19 | 4.05 | 2.7 | 5.39 | 3.59
5 | 19441.55 | 19660 | RT | 218.45 | 12 |  |  | 2621.4 |  |  |  | 364.08 | 58.05 | 38.7 | 33.17 | 22.11 | 32.84 | 21.89 | 7.28 | 4.85 | 9.68 | 6.45
6 | 19660 | 19710 | RT | 50 | 10.67 |  |  | 533.5 |  | 16.67 | 25 | 83.33 | 13.05 | 8.7 | 7.87 | 5.25 | 7.27 | 4.85 | 1.48 | 0.99 | 2.08 | 1.39
7 | 19710 | 19720 | RT | 10 | 9.33 |  |  | 93.3 |  | 3.33 | 5 | 16.67 | 2.35 | 1.57 | 1.43 | 0.95 | 1.31 | 0.87 | 0.26 | 0.17 | 0.37 | 0.25
8 | 19720 | 19770 | RT | 50 | 10.67 |  |  | 533.5 |  | 16.67 | 25 | 83.33 | 13.05 | 8.7 | 7.87 | 5.25 | 7.27 | 4.85 | 1.48 | 0.99 | 2.08 | 1.39
9
10 | 19770 | 20714.11 | RT | 944.11 | 12 |  |  | 11329.32 |  |  |  | 1573.52 | 250.89 | 167.26 | 143.36 | 95.58 | 141.93 | 94.62 | 31.47 | 20.98 | 41.81 | 27.88
11 | 20714.11 | 20860 | RT | 145.89 | 12 | 0.9966 | 0.9961 | 1744.73 |  |  |  | 242.2 | 38.63 | 25.76 | 22.08 | 14.72 | 21.86 | 14.57 | 4.85 | 3.23 | 6.44 | 4.29
12 | 20860 | 20960 | RT | 100 | 10 | 0.9962 | 0.9962 | 996.2 |  |  |  | 166.03 | 22.6 | 15.07 | 12.91 | 8.61 | 12.78 | 8.52 | 2.77 | 1.84 | 3.77 | 2.51
13 | 20960 | 21182.39 | RT | 222.39 | 8 | 0.9958 | 0.9964 | 1771.65 |  | 73.86 | 110.79 | 369.32 | 46.3 | 30.87 | 28.3 | 18.87 | 25.72 | 17.14 | 4.92 | 3.28 | 7.3 | 4.86
14
15 | WESTBOUND I.R. 70
16 | FULL DEPTH LANES
17 | 319300 | 319440.35 | LT | 140.35 | 36 | 0.9936 |  | 5020.26 |  |  |  |  | 97.62 | 65.08 | 55.78 | 37.19 | 55.22 | 36.82 | 13.95 | 9.3 | 16.27 | 10.85 | 30.22 | 20.15
18 | 319440.35 | 320712.9 | LT | 1272.55 | 36 |  |  | 45811.8 |  |  |  |  | 890.79 | 593.86 | 509.02 | 339.35 | 503.93 | 335.95 | 127.26 | 84.84 | 148.46 | 98.98 | 275.72 | 183.82
19 | 320712.9 | 321287.63 | LT | 574.73 | 36 | 1.0015 |  | 20721.32 |  |  |  |  | 402.91 | 268.61 | 230.24 | 153.49 | 227.93 | 151.96 | 57.56 | 38.37 | 67.15 | 44.77 | 124.71 | 83.14
20 | 321287.63 | 321815.93 | LT | 528.3 | 36 |  |  | 19018.8 |  |  |  |  | 369.81 | 246.54 | 211.32 | 140.88 | 209.21 | 139.47 | 52.83 | 35.22 | 61.64 | 41.09 | 114.47 | 76.31
21
22 | 319300 | 319440.35 | RT | 140.35 | 24 | 1.0042 |  | 3382.55 |  |  |  |  | 65.77 | 43.85 | 37.58 | 25.06 | 37.21 | 24.81 | 9.4 | 6.26 | 10.96 | 7.31 | 20.36 | 13.57
23 | 319440.35 | 320712.9 | RT | 1272.55 | 24 |  |  | 30541.2 |  |  |  |  | 593.86 | 395.9 | 339.35 | 226.23 | 335.95 | 223.97 | 84.84 | 56.56 | 98.98 | 65.98 | 183.82 | 122.54
24 | 320712.9 | 321287.63 | RT | 574.73 | 24 | 0.999 |  | 13779.73 |  |  |  |  | 267.94 | 178.63 | 153.11 | 102.07 | 151.58 | 101.05 | 38.28 | 25.52 | 44.66 | 29.77 | 82.94 | 55.29
25 | 321287.63 | 321815.93 | RT | 528.3 | 24 |  |  | 12679.2 |  |  |  |  | 246.54 | 164.36 | 140.88 | 93.92 | 139.47 | 92.98 | 35.22 | 23.48 | 41.09 | 27.39 | 76.31 | 50.87
26
27 | FULL DEPTH SHOULDER
28 | 319300 | 319440.35 | LT | 140.35 | 12 | 0.9851 | 0.983 | 1659.11 |  | 45.99 | 68.98 | 229.94 | 39.64 | 26.43 | 23.8 | 15.87 | 22.13 | 14.75 | 4.61 | 3.07 | 6.35 | 4.23
29 | 319440.35 | 319866.28 | LT | 425.93 | 12 |  |  | 5111.16 |  | 141.98 | 212.97 | 709.88 | 122.16 | 81.44 | 73.35 | 48.9 | 68.2 | 45.46 | 14.2 | 9.47 | 19.55 | 13.04
30 | 319866.28 | 320545 | LT | 678.72 | 12 |  |  | 8144.64 |  |  |  | 1131.2 | 180.36 | 120.24 | 103.06 | 68.71 | 102.03 | 68.02 | 22.62 | 15.08 | 30.06 | 20.04
31 | 320545 | 320595 | LT | 50 | 10.67 |  |  | 533.5 |  | 16.67 | 25 | 83.33 | 13.05 | 8.7 | 7.87 | 5.25 | 7.27 | 4.85 | 1.48 | 0.99 | 2.08 | 1.39
32 | 320595 | 320605 | LT | 10 | 9.33 |  |  | 93.3 |  | 3.33 | 5 | 16.67 | 2.35 | 1.57 | 1.43 | 0.95 | 1.31 | 0.87 | 0.26 | 0.17 | 0.37 | 0.25
33
34 | 320605 | 320655 | LT | 50 | 10.67 |  |  | 533.5 |  | 16.67 | 25 | 83.33 | 13.05 | 8.7 | 7.87 | 5.25 | 7.27 | 4.85 | 1.48 | 0.99 | 2.08 | 1.39
35 | 320655 | 320712.9 | LT | 57.9 | 12 |  |  | 694.8 |  |  |  | 96.5 | 15.39 | 10.26 | 8.79 | 5.86 | 8.7 | 5.8 | 1.93 | 1.29 | 2.56 | 1.71
36 | 320712.9 | 321287.63 | LT | 574.73 | 12 | 1.0034 | 1.0039 | 6920.21 |  |  |  | 961.62 | 153.26 | 102.17 | 87.58 | 58.38 | 86.7 | 57.8 | 19.22 | 12.82 | 25.54 | 17.03
37 | 321287.63 | 321387.43 | LT | 99.8 | 12 |  |  | 1197.6 |  |  |  | 166.33 | 26.52 | 17.68 | 15.15 | 10.1 | 15 | 10 | 3.33 | 2.22 | 4.42 | 2.95
38
39 | 319300 | 319322.29 | RT | 22.29 | 12 | 1.0106 |  | 270.32 |  |  |  |  | 5.26 | 3.5 | 3 | 2 | 2.97 | 1.98 | 0.75 | 0.5 | 0.88 | 0.58 |  |  | FRA - 70 - 14.05
40 | 319322.29 | 319361.71 | RT | 39.42 | 13.47 | 1.0109 |  | 536.78 |  |  |  |  | 10.44 | 6.96 | 5.96 | 3.98 | 5.9 | 3.94 | 1.49 | 0.99 | 1.74 | 1.16
41 | 319361.71 | 319419.1 | RT | 57.39 | 14.6 | 1.0111 |  | 847.19 |  |  |  |  | 16.47 | 10.98 | 9.41 | 6.28 | 9.32 | 6.21 | 2.35 | 1.57 | 2.75 | 1.83
42 | 319419.1 | 319440.35 | RT | 21.25 | 14.58 | 1.0111 |  | 313.26 |  |  |  |  | 6.09 | 4.06 | 3.48 | 2.32 | 3.45 | 2.3 | 0.87 | 0.58 | 1.02 | 0.68
43 | 319440.35 | 319458.8 | RT | 18.45 | 14.58 |  |  | 269 |  |  |  |  | 5.23 | 3.49 | 2.99 | 1.99 | 2.96 | 1.97 | 0.75 | 0.5 | 0.87 | 0.58
44
45 | 319458.8 | 319470 | RT | 11.2 | 14.59 |  |  | 163.41 |  |  |  |  | 3.18 | 2.12 | 1.82 | 1.21 | 1.8 | 1.2 | 0.45 | 0.3 | 0.53 | 0.35
46 | 319470 | 319510 | RT | 40 | 14.09 |  |  | 563.6 |  |  |  |  | 10.96 | 7.31 | 6.26 | 4.17 | 6.2 | 4.13 | 1.57 | 1.04 | 1.83 | 1.22
47 | 319510 | 319520 | RT | 10 | 13.59 |  |  | 135.9 |  |  |  |  | 2.64 | 1.76 | 1.51 | 1.01 | 1.49 | 1 | 0.38 | 0.25 | 0.44 | 0.29
48 | 319520 | 319560 | RT | 40 | 14.09 |  |  | 563.6 |  |  |  |  | 10.96 | 7.31 | 6.26 | 4.17 | 6.2 | 4.13 | 1.57 | 1.04 | 1.83 | 1.22
49 | 319560 | 319668.8 | RT | 108.8 | 14.59 |  |  | 1587.39 |  |  |  |  | 30.87 | 20.58 | 17.64 | 11.76 | 17.46 | 11.64 | 4.41 | 2.94 | 5.14 | 3.43
50
51
52
53
54
| TOTALS CARRIED TO PAVEMENT SUBSUMMARY | [11 empty] | 4081 | 2721 | 2340 | 1561 | 2307 | 1538 | 562 | 375 | 679 | 453 | 909 | 606 | 4
10
| REFERENCE CELLS FOR FORMULA CONSTANTS (DO NOT PRINT THIS ROW) | [8 empty] | 4 | 6 | 20 | 10.5 | 10.5 | 6 | 6 | 0.055 | 0.055 | 1.5 | 1.5 | 1.75 | 1.75
[13 empty] | 5.25 | 5.25
[10 empty] | SPLITS |  |  | 0.6 | 0.4 | 0.6 | 0.4 | 0.6 | 0.4 | 0.6 | 0.4 | 0.6 | 0.4 | 0.6 | 0.4

## PAVEMENT CALCS Pg 5
| TABLE 1 | [11 empty] | 5 |  | 7 |  | 2 |  | 1 |  | 3
| STATION |  | SIDE | LENGTH (L) | AVERAGE WIDTH (W) | CURVE CORRECTION RATIO | CURB CURVE CORRECTION RATIO | SURFACE AREA (A=LxW) | CADD AREA | AREA FOR 4" EXTENSION | AREA FOR 6" EXTENSION | AREA FOR 20" EXTENSION | 302 |  | 304 |  | 407 |  | 442 |  | 442 |  |  |  | CALCULATED CJC | CHECKED CWL
[13 empty] | 10.5" ASPHALT CONCRETE BASE, PG64-22, (449) |  | 6" AGGREGATE BASE |  | NON-TRACKING TACK COAT (0.055 GAL/SY - 3 APPLICATION) |  | 1 1/2" ASPHALT CONCRETE SURFACE COURSE, 12.5 MM, TYPE A (446), AS PER PLAN, PG70-22M |  | 1 3/4" ASPHALT CONCRETE INTERMEDIATE COURSE, 12.5 MM, TYPE A (446)
PAVEMENT CALCULATIONS
| FROM | TO |  | FT | FT |  |  | SF | SF | SF | SF | SF | CY |  | CY |  | GAL |  | CY |  | CY
1 | [12 empty] | 01/IMS/04 | 01/IMS/04 | 01/IMS/04 | 01/IMS/04 | 01/IMS/04 | 01/IMS/04 | 01/IMS/04 | 01/IMS/04 | 01/IMS/04 | 01/IMS/04
2 | WESTBOUND I.R. 70
3 | FULL DEPTH SHOULDER CONT
4 | 319668.8 | 319708.8 | RT | 40 | 14.09 |  |  | 563.6 |  |  |  |  | 10.96 | 7.31 | 6.26 | 4.17 | 6.2 | 4.13 | 1.57 | 1.04 | 1.83 | 1.22
5 | 319708.8 | 319718.8 | RT | 10 | 13.59 |  |  | 135.9 |  |  |  |  | 2.64 | 1.76 | 1.51 | 1.01 | 1.49 | 1 | 0.38 | 0.25 | 0.44 | 0.29
6 | 319718.8 | 319758.8 | RT | 40 | 14.09 |  |  | 563.6 |  |  |  |  | 10.96 | 7.31 | 6.26 | 4.17 | 6.2 | 4.13 | 1.57 | 1.04 | 1.83 | 1.22
7 | 319758.8 | 319825.33 | RT | 66.53 | 14.59 |  |  | 970.67 |  |  |  |  | 18.87 | 12.58 | 10.79 | 7.19 | 10.68 | 7.12 | 2.7 | 1.8 | 3.15 | 2.1
8 | 319825.33 | 319865.33 | RT | 40 | 13.84 |  |  | 553.6 |  |  |  |  | 10.76 | 7.18 | 6.15 | 4.1 | 6.09 | 4.06 | 1.54 | 1.03 | 1.79 | 1.2
9
10 | 319865.33 | 320056.34 | RT | 191.01 | 13.09 |  |  | 2500.32 |  |  |  |  | 48.62 | 32.41 | 27.78 | 18.52 | 27.5 | 18.34 | 6.95 | 4.63 | 8.1 | 5.4
11 | 320056.34 | 320096.34 | RT | 40 | 13.84 |  |  | 553.6 |  |  |  |  | 10.76 | 7.18 | 6.15 | 4.1 | 6.09 | 4.06 | 1.54 | 1.03 | 1.79 | 1.2
12 | 320096.34 | 320374 | RT | 277.66 | 14.59 |  |  | 4051.06 |  |  |  |  | 78.77 | 52.51 | 45.01 | 30.01 | 44.56 | 29.71 | 11.25 | 7.5 | 13.13 | 8.75
13 | 320374 | 320414 | RT | 40 | 13.84 |  |  | 553.6 |  |  |  |  | 10.76 | 7.18 | 6.15 | 4.1 | 6.09 | 4.06 | 1.54 | 1.03 | 1.79 | 1.2
14 | 320414 | 320505 | RT | 91 | 13.09 |  |  | 1191.19 |  |  |  |  | 23.16 | 15.44 | 13.24 | 8.82 | 13.1 | 8.74 | 3.31 | 2.21 | 3.86 | 2.57
15
16 | 320505 | 320545 | RT | 40 | 13.84 |  |  | 553.6 |  |  |  |  | 10.76 | 7.18 | 6.15 | 4.1 | 6.09 | 4.06 | 1.54 | 1.03 | 1.79 | 1.2
17 | 320545 | 320555 | RT | 10 | 14.59 |  |  | 145.9 |  |  |  |  | 2.84 | 1.89 | 1.62 | 1.08 | 1.6 | 1.07 | 0.41 | 0.27 | 0.47 | 0.32
18 | 320555 | 320595 | RT | 40 | 14.09 |  |  | 563.6 |  |  |  |  | 10.96 | 7.31 | 6.26 | 4.17 | 6.2 | 4.13 | 1.57 | 1.04 | 1.83 | 1.22
19 | 320595 | 320605 | RT | 10 | 13.59 |  |  | 135.9 |  |  |  |  | 2.64 | 1.76 | 1.51 | 1.01 | 1.49 | 1 | 0.38 | 0.25 | 0.44 | 0.29
20 | 320605 | 320645 | RT | 40 | 14.09 |  |  | 563.6 |  |  |  |  | 10.96 | 7.31 | 6.26 | 4.17 | 6.2 | 4.13 | 1.57 | 1.04 | 1.83 | 1.22
21
22 | 320645 | 320712.9 | RT | 67.9 | 14.59 |  |  | 990.66 |  |  |  |  | 19.26 | 12.84 | 11.01 | 7.34 | 10.9 | 7.26 | 2.75 | 1.83 | 3.21 | 2.14
23 | 320712.9 | 321287.63 | RT | 574.73 | 14.59 | 0.9975 |  | 8364.35 |  |  |  |  | 162.64 | 108.43 | 92.94 | 61.96 | 92.01 | 61.34 | 23.23 | 15.49 | 27.11 | 18.07
24 | 321287.63 | 321815.93 | RT | 528.3 | 14.59 |  |  | 7707.9 |  |  |  |  | 149.88 | 99.92 | 85.64 | 57.1 | 84.79 | 56.52 | 21.41 | 14.27 | 24.98 | 16.65
25
26 | MEDAIN BARRIER PAVEMENT
27 | 19460 | 19471.2 | LT | 11.2 | 2.81 |  |  | 31.47 |  | 3.73 | 5.6 |  | 0.85 | 0.57 | 0.58 | 0.39 | 0.46 | 0.3 |  |  | 0.12 | 0.08
28 | 19471.2 | 19511.2 | LT | 40 | 3.81 |  |  | 152.4 |  | 13.33 | 20 |  | 3.81 | 2.54 | 2.51 | 1.67 | 2.07 | 1.38 |  |  | 0.56 | 0.37
29 | 19511.2 | 19521.2 | LT | 10 | 4.81 |  |  | 48.1 |  | 3.33 | 5 |  | 1.15 | 0.76 | 0.74 | 0.49 | 0.63 | 0.42 |  |  | 0.17 | 0.11
30 | 19521.2 | 19561.2 | LT | 40 | 3.81 |  |  | 152.4 |  | 13.33 | 20 |  | 3.81 | 2.54 | 2.51 | 1.67 | 2.07 | 1.38 |  |  | 0.56 | 0.37
31 | 19561.2 | 19670 | LT | 108.8 | 2.81 |  |  | 305.73 |  | 36.27 | 54.4 |  | 8.24 | 5.49 | 5.61 | 3.74 | 4.43 | 2.95 |  |  | 1.17 | 0.78
32
33 | 19670 | 19710 | LT | 40 | 3.81 |  |  | 152.4 |  | 13.33 | 20 |  | 3.81 | 2.54 | 2.51 | 1.67 | 2.07 | 1.38 |  |  | 0.56 | 0.37
34 | 19710 | 19720 | LT | 10 | 4.81 |  |  | 48.1 |  | 3.33 | 5 |  | 1.15 | 0.76 | 0.74 | 0.49 | 0.63 | 0.42 |  |  | 0.17 | 0.11
35 | 19720 | 19760 | LT | 40 | 3.81 |  |  | 152.4 |  | 13.33 | 20 |  | 3.81 | 2.54 | 2.51 | 1.67 | 2.07 | 1.38 |  |  | 0.56 | 0.37
36 | 19760 | 19826.53 | LT | 66.53 | 2.81 |  |  | 186.95 |  | 22.18 | 33.26 |  | 5.04 | 3.36 | 3.43 | 2.29 | 2.71 | 1.8 |  |  | 0.71 | 0.48
37 | 19826.53 | 19866.53 | LT | 40 | 4.31 |  |  | 172.4 |  | 13.33 | 20 |  | 4.19 | 2.8 | 2.73 | 1.82 | 2.29 | 1.52 |  |  | 0.62 | 0.42
38
39 | 19866.53 | 20057.54 | LT | 191.01 | 5.81 |  |  | 1109.77 |  | 63.67 | 95.51 |  | 25.6 | 17.07 | 16.22 | 10.81 | 14.08 | 9.38 |  |  | 3.91 | 2.6 |  |  | FRA - 70 - 14.05
40 | 20057.54 | 20097.54 | LT | 40 | 4.31 |  |  | 172.4 |  | 13.33 | 20 |  | 4.19 | 2.8 | 2.73 | 1.82 | 2.29 | 1.52 |  |  | 0.62 | 0.42
41 | 20097.54 | 20375.2 | LT | 277.66 | 2.81 |  |  | 780.22 |  | 92.55 | 138.83 |  | 21.02 | 14.01 | 14.33 | 9.55 | 11.3 | 7.53 |  |  | 2.98 | 1.99
42 | 20375.2 | 20415.2 | LT | 40 | 4.31 |  |  | 172.4 |  | 13.33 | 20 |  | 4.19 | 2.8 | 2.73 | 1.82 | 2.29 | 1.52 |  |  | 0.62 | 0.42
43 | 20415.2 | 20506.2 | LT | 91 | 5.81 |  |  | 528.71 |  | 30.33 | 45.5 |  | 12.2 | 8.13 | 7.73 | 5.15 | 6.71 | 4.47 |  |  | 1.86 | 1.24
44
45 | 20506.2 | 20546.2 | LT | 40 | 4.31 |  |  | 172.4 |  | 13.33 | 20 |  | 4.19 | 2.8 | 2.73 | 1.82 | 2.29 | 1.52 |  |  | 0.62 | 0.42
46 | 20546.2 | 20556.2 | LT | 10 | 2.81 |  |  | 28.1 |  | 3.33 | 5 |  | 0.76 | 0.5 | 0.52 | 0.34 | 0.41 | 0.27 |  |  | 0.11 | 0.07
47 | 20556.2 | 20596.2 | LT | 40 | 3.81 |  |  | 152.4 |  | 13.33 | 20 |  | 3.81 | 2.54 | 2.51 | 1.67 | 2.07 | 1.38 |  |  | 0.56 | 0.37
48 | 20596.2 | 20606.2 | LT | 10 | 4.81 |  |  | 48.1 |  | 3.33 | 5 |  | 1.15 | 0.76 | 0.74 | 0.49 | 0.63 | 0.42 |  |  | 0.17 | 0.11
49 | 20606.2 | 20646.2 | LT | 40 | 3.81 |  |  | 152.4 |  | 13.33 | 20 |  | 3.81 | 2.54 | 2.51 | 1.67 | 2.07 | 1.38 |  |  | 0.56 | 0.37
50
51 | 20646.2 | 20714.11 | LT | 67.91 | 2.81 |  |  | 190.83 |  | 22.64 | 33.95 |  | 5.14 | 3.43 | 3.5 | 2.34 | 2.76 | 1.84 |  |  | 0.73 | 0.49
52 | 20714.11 | 21285.1 | LT | 570.99 | 2.81 | 0.9967 |  | 1599.19 |  | 190.33 | 285.49 |  | 43.12 | 28.75 | 29.4 | 19.6 | 23.17 | 15.45 |  |  | 6.11 | 4.07
53 | 21285.1 | 21813.4 | LT | 528.3 | 2.81 |  |  | 1484.52 |  | 176.1 | 264.15 |  | 39.99 | 26.66 | 27.26 | 18.17 | 21.5 | 14.33 |  |  | 5.67 | 3.78
54
| TOTALS CARRIED TO PAVEMENT SUBSUMMARY | [11 empty] | 802 | 535 | 478 | 319 | 449 | 299 | 86 | 57 | 130 | 87 |  |  | 5
10
| REFERENCE CELLS FOR FORMULA CONSTANTS (DO NOT PRINT THIS ROW) | [8 empty] | 4 | 6 | 20 | 10.5 | 10.5 | 6 | 6 | 0.055 | 0.055 | 1.5 | 1.5 | 1.75 | 1.75
[13 empty] | 5.25 | 5.25
[10 empty] | SPLITS |  |  | 0.6 | 0.4 | 0.6 | 0.4 | 0.6 | 0.4 | 0.6 | 0.4 | 0.6 | 0.4 | 0.6 | 0.4

## PAVEMENT CALCS Pg 6
| TABLE 1 | [11 empty] | 5 |  | 7 |  | 2 |  | 19 |  | 1 |  | 3 |  | 38
| STATION |  | SIDE | LENGTH (L) | AVERAGE WIDTH (W) | CURVE CORRECTION RATIO | CURB CURVE CORRECTION RATIO | SURFACE AREA (A=LxW) | CADD AREA | AREA FOR 4" EXTENSION | AREA FOR 6" EXTENSION | AREA FOR 20" EXTENSION | 302 |  | 304 |  | 407 |  | 407 |  | 442 |  | 442 |  | 511 |  | 872 |  | CALCULATED CJC | CHECKED CWL
[13 empty] | 10.5" ASPHALT CONCRETE BASE, PG64-22, (449) |  | 6" AGGREGATE BASE |  | NON-TRACKING TACK COAT (0.055 GAL/SY - 3 APPLICATION) |  | TACK COAT, 702.13 (0.070 GAL/SY - 1 APPLICATION) |  | 1 1/2" ASPHALT CONCRETE SURFACE COURSE, 12.5 MM, TYPE A (446), AS PER PLAN, PG70-22M |  | 1 3/4" ASPHALT CONCRETE INTERMEDIATE COURSE, 12.5 MM, TYPE A (446) |  | 9" CLASS QC1 CONCRETE, SUBSTRUCTURE, AS PER PLAN |  | VOID REDUCING ASPHALT MEMBRANE (VRAM)
PAVEMENT CALCULATIONS
| FROM | TO |  | FT | FT |  |  | SF | SF | SF | SF | SF | CY |  | CY |  | GAL |  | GAL |  | CY |  | CY |  | CY |  | FT
1 | [12 empty] | 01/IMS/04 | 01/IMS/04 | 01/IMS/04 | 01/IMS/04 | 01/IMS/04 | 01/IMS/04 | 01/IMS/04 | 01/IMS/04 | 01/IMS/04 | 01/IMS/04 | 01/IMS/04 | 01/IMS/04 | 01/IMS/04 | 01/IMS/04 | 01/IMS/04 | 01/IMS/04
2 | RAMP N1
3 | FULL DEPTH LANES
4 | 86068.5 | 86268.47 | LT | 199.97 | 14 | 1.0018 |  | 2804.62 |  |  |  |  | 54.53 | 36.36 | 31.16 | 20.77 | 30.85 | 20.57 |  |  | 7.79 | 5.19 | 9.09 | 6.06
5 | 86268.47 | 86343.25 | LT | 74.78 | 16 | 1.0021 |  | 1198.99 |  |  |  |  | 23.31 | 15.54 | 13.32 | 8.88 | 13.19 | 8.79 |  |  | 3.33 | 2.22 | 3.89 | 2.59
6 | 86343.25 | 86543.25 | LT | 200 | 16 |  |  | 3200 |  |  |  |  | 62.22 | 41.48 | 35.56 | 23.7 | 35.2 | 23.47 |  |  | 8.89 | 5.93 | 10.37 | 6.91
7 | 86543.25 | 86699.12 | LT | 155.87 | 16 | 0.9993 |  | 2492.17 |  |  |  |  | 48.46 | 32.31 | 27.69 | 18.46 | 27.41 | 18.28 |  |  | 6.92 | 4.62 | 8.08 | 5.38
8
9 | FULL DEPTH SHOULDER
10 | 86068.5 | 86343.25 | RT | 274.75 | 8 | 0.999 | 0.9979 | 2195.8 |  | 91.39 | 137.09 | 456.96 | 57.36 | 38.24 | 35.06 | 23.37 | 31.86 | 21.24 |  |  | 6.1 | 4.07 | 9.04 | 6.03
11 | 86343.25 | 86365.71 | RT | 22.46 | 8 |  |  | 179.68 |  | 7.49 | 11.23 | 37.43 | 4.69 | 3.13 | 2.87 | 1.91 | 2.61 | 1.74 |  |  | 0.5 | 0.33 | 0.74 | 0.49
12 | 86365.71 | 86543.25 | RT | 177.54 | 8 |  |  | 1420.32 |  |  |  | 295.9 | 33.37 | 22.25 | 19.07 | 12.71 | 18.88 | 12.59 |  |  | 3.95 | 2.63 | 5.56 | 3.71
13 | 86543.25 | 86699.12 | RT | 155.87 | 8 | 1.0003 | 1.0007 | 1247.33 |  |  |  | 259.97 | 29.31 | 19.54 | 16.75 | 11.17 | 16.58 | 11.05 |  |  | 3.46 | 2.31 | 4.88 | 3.26
14
15 | RAMP N4
16 | FULL DEPTH LANES
17 | 77040.52 | 77340.85 | RT | 300.33 | 24 |  |  | 7207.92 |  |  |  |  | 140.15 | 93.44 | 80.09 | 53.39 | 79.29 | 52.86 |  |  | 20.02 | 13.35 | 23.36 | 15.57
18
19 | RAMP Q4
20 | FULL DEPTH LANES
21 | 86271.35 | 86699.12 | RT | 427.77 | 4.28 |  |  | 1830.86 |  |  |  |  | 35.6 | 23.73 | 20.34 | 13.56 | 20.14 | 13.43 |  |  | 5.09 | 3.39 | 5.93 | 3.96
22 | FULL DEPTH SHOULDER
23 | 86271.35 | 86471.55 | RT | 200.2 | 10 |  |  | 2002 |  |  |  | 333.67 | 45.42 | 30.28 | 25.95 | 17.3 | 25.69 | 17.13 |  |  | 5.56 | 3.71 | 7.57 | 5.05
24 | 86471.55 | 86699.12 | RT | 227.57 | 8 |  |  | 1820.56 |  |  |  | 379.28 | 42.77 | 28.52 | 24.44 | 16.3 | 24.2 | 16.13 |  |  | 5.06 | 3.37 | 7.13 | 4.75
25
26 | GORE AREAS
27 | RAMP N1/I-70 EB & RAMP N4
28 | 86268.47 | 86699.12 | LT | 430.65 | CADD |  |  |  | 881.12 |  |  |  | 17.13 | 11.42 | 9.79 | 6.53 | 9.69 | 6.46 |  |  | 2.45 | 1.63 | 2.86 | 1.9
29
30 | RAMP N4/I-70 EB
31 | 77040.52 | 77340.85 | LT | 300.33 | CADD |  |  |  | 523.66 |  |  |  | 10.18 | 6.79 | 5.82 | 3.88 | 5.76 | 3.84 |  |  | 1.45 | 0.97 | 1.7 | 1.13
32
33 | CONCRETE SUBSTRUCTURE
34 | WESTBOUND I.R. 70
35 | 319454.49 | 319484.49 | LT | 30 | CADD |  |  |  | 903.52 | [9 empty] | 4.22 | 2.81 |  |  |  |  | 15.06 | 10.04
36
37
38
39 | VOID REDUCING ASPHALT MEMBRANE (VRAM) | [27 empty] | FRA - 70 - 14.05
40 | EASTBOUND I.R. 70 |  |  | 2491.73 | [22 empty] | 5980.15 | 3986.77
41 | WESTBOUND I.R. 70 |  |  | 2515.93 | [22 empty] | 6038.23 | 4025.49
42 | RAMP N1 |  |  | 630.62 | [22 empty] | 756.74 | 504.5
43 | RAMP N4 |  |  | 300.33 | [22 empty] | 360.4 | 240.26
44 | RAMP Q4 |  |  | 427.77 | [22 empty] | 513.32 | 342.22
45
46
47
48
49
50
51
52
53
54
| TOTALS CARRIED TO PAVEMENT SUBSUMMARY | [11 empty] | 605 | 404 | 348 | 232 | 342 | 228 | 5 | 3 | 81 | 54 | 101 | 67 | 16 | 11 | 13649 | 9100 | 6
10
[27 empty] | Joints | 1
2
| REFERENCE CELLS FOR FORMULA CONSTANTS (DO NOT PRINT THIS ROW) | [8 empty] | 4 | 6 | 20 | 10.5 | 10.5 | 6 | 6 | 0.055 | 0.055 | 0.07 | 0.07 | 1.5 | 1.5 | 1.75 | 1.75 | 9 | 9 |  | 3
[13 empty] | 5.25 | 5.25 | [13 empty] | 4
[10 empty] | SPLITS |  |  | 0.6 | 0.4 | 0.6 | 0.4 | 0.6 | 0.4 | 0.6 | 0.4 | 0.6 | 0.4 | 0.6 | 0.4 | 0.6 | 0.4 | 0.6 | 0.4

## PAVEMENT CALCS Pg 7
TABLE 1
| STATION |  | SIDE | LENGTH (L) | AVERAGE WIDTH (W) | CURVE CORRECTION RATIO | CURB CURVE CORRECTION RATIO | SURFACE AREA (A=LxW) | CADD AREA | 622 |  | 622 |  | 622 |  | 622 |  | 622 |  | 626 | [9 empty] | CALCULATED CJC | CHECKED CWL
[10 empty] | CONCRETE BARRIER, SINGLE SLOPE, TYPE C1 |  | CONCRETE BARRIER, SINGLE SLOPE, TYPE D |  | CONCRETE BARRIER, END ANCHORAGE, REINFORCED, TYPE C1 |  | CONCRETE BARRIER, END ANCHORAGE, REINFORCED, TYPE C1, AS PER PLAN |  | CONCRETE BARRIER, END ANCHORAGE, REINFORCED, TYPE D |  | BARRIER REFLECTOR, TYPE 1, ONE-WAY
PAVEMENT CALCULATIONS
| FROM | TO |  | FT | FT |  |  | SF | SF | FT |  | FT |  | EACH |  | EACH |  | EACH |  | EACH
1 | [9 empty] | 01/IMS/04 | 01/IMS/04 | 01/IMS/04 | 01/IMS/04 | 01/IMS/04 | 01/IMS/04 | 01/IMS/04 | 01/IMS/04 | 01/IMS/04 | 01/IMS/04 | 01/IMS/04 | 01/IMS/04
2 | BARRIER
3 | EASTBOUND I.R. 70
4 | 19460 | 20714.11 | LT | 1254.11 | [5 empty] | 752.47 | 501.64 |  |  | 5 | 3 | 4 | 3 |  |  | 29 | 19
5 | 20714.11 | 21285.1 | LT | 570.99 |  |  | 1.0033 |  |  | 343.72 | 229.15 |  |  | 1 | 1
6 | 21285.1 | 21813.4 | LT | 528.3 | [5 empty] | 316.98 | 211.32 |  |  | 2 | 1 | 1 | 0
7
8 | 19321.67 | 19441.55 | RT | 119.88 |  |  | 1.0165 |  |  |  |  | 73.11 | 48.74 |  |  |  |  | 1 | 0 | 11 | 7
9 | 19441.55 | 20714.11 | RT | 1272.56 | [7 empty] | 763.54 | 509.02 |  |  |  |  | 5 | 3
10 | 20714.11 | 20860 | RT | 145.89 |  |  | 0.9961 |  |  |  |  | 87.19 | 58.13
11 | 20860 | 20960 | RT | 100 |  |  | 0.9958 |  |  |  |  | 59.75 | 39.83
12 | 20960 | 21182.39 | RT | 222.39 |  |  | 0.9954 |  |  |  |  | 132.82 | 88.55 |  |  |  |  | 1 | 1
13
14 | WESTBOUND I.R. 70
15 | 319300 | 319440.35 | RT | 140.35 |  |  | 0.983 |  |  |  |  | 82.78 | 55.19 |  |  |  |  | 1 | 0 | 16 | 10
16 | 319440.35 | 320712.9 | RT | 1272.55 | [7 empty] | 763.53 | 509.02 |  |  |  |  | 6 | 4
17 | 320712.9 | 321287.63 | RT | 574.73 |  |  | 1.0039 |  |  |  |  | 346.18 | 230.79 |  |  |  |  | 2 | 2
18 | 321287.63 | 321815.93 | RT | 528.3 | [7 empty] | 316.98 | 211.32 |  |  |  |  | 2 | 1
19
20 | RAMP N1
21 | 86068.5 | 86343.25 | RT | 274.75 |  |  | 0.9979 |  |  |  |  | 164.5 | 109.67 |  |  |  |  | 1 | 1 | 4 | 3
22 | 86343.25 | 86543.25 | RT | 200 | [7 empty] | 120 | 80 |  |  |  |  | 1 | 1
23 | 86543.25 | 86699.12 | RT | 155.87 |  |  | 1.0007 |  |  |  |  | 93.59 | 62.39 |  |  |  |  | 1 | 1
24
25 | DEDUCTIONS
26 | OVERHEAD SIGN FOUNDATIONS |  |  | 10 | [5 empty] | -18 | -12 | -12 | -8
27
28 | MEDIAN INLETS |  |  | 20 | [5 empty] | -60 | -40 | -144 | -96
29
30 | LIGHT POLE FOUNDATIONS |  |  | 8 | [5 empty] | -58 | -38 | -14 | -10
31
32 | LIGHT POLE FOUNDATIONS, AS PER PLAN |  |  | VARIOUS | [5 empty] | -12.73 | -8.48
33
34 | END ANCHORAGES |  |  | 15 | [5 empty] | -117 | -78 | -315 | -210
35
36 | END ANCHORAGES, AS PER PLAN |  |  | VARIOUS | [5 empty] | -79.05 | -52.7
37
38
39 | [29 empty] | FRA - 70 - 14.05
40
41
42
43
44
45
46
47
48
49
50
51
52
53
54
| TOTALS CARRIED TO PAVEMENT SUBSUMMARY | [8 empty] | 1069 | 713 | 2519 | 1679 | 8 | 5 | 5 | 3 | 21 | 14 | 60 | 39 | [8 empty] | 7
10
| REFERENCE CELLS FOR FORMULA CONSTANTS (DO NOT PRINT THIS ROW) | [20 empty] | 100 | 100
[6 empty] | SPLITS |  |  |  | 0.6 | 0.4 | 0.6 | 0.4 | 0.6 | 0.4 | 0.6 | 0.4 | 0.6 | 0.4 | 0.6 | 0.4 | 0.6 | 0.4 | 0.6 | 0.4 | 0.6 | 0.4 | 0.6 | 0.4

## PAVEMENT CALCS Pg 8
| TABLE 1 | [9 empty] | 7 |  | 11 | 2 | 19 | 9 | 10 | 49 | 36 | 14 | 13 | 51
| STATION |  | SIDE | LENGTH (L) | AVERAGE WIDTH (W) | CURVE CORRECTION RATIO | CURB CURVE CORRECTION RATIO | SURFACE AREA (A=LxW) | CADD AREA | AREA FOR 18" EXTENSION | 304 | 305 | 305 | 407 | 407 | 441 | 441 | 452 | 452 | 609 | 609 | 609 | CALCULATED CJC | CHECKED CWL
[11 empty] | 6" AGGREGATE BASE | 8" CONCRETE BASE, CLASS QC 1P | 9" CONCRETE BASE, CLASS QC 1P | NON-TRACKING TACK COAT (0.055 GAL/SY - 1 APPLICATION) | TACK COAT, 702.13 (0.070 GAL/SY - 1 APPLICATION) | 1 1/4" ASPHALT CONCRETE SURFACE COURSE, TYPE 1, (448), AS PER PLAN, PG64-22 | 1 3/4" ASPHALT CONCRETE INTERMEDIATE COURSE, TYPE 2, (448) | 10" NON-REINFORCED CONCRETE PAVEMENT, CLASS QC 1P, AS PER PLAN | 12" NON-REINFORCED CONCRETE PAVEMENT, CLASS QC 1P | CURB, MISC.: COLUMBUS 18" GRANITE CURB "B" | CURB, MISC.: COLUMBUS 18" GRANITE CURB "A" | CURB, MISC.: COLUMBUS 18" SANDSTONE CURB
PAVEMENT CALCULATIONS
| FROM | TO |  | FT | FT |  |  | SF | SF | SF | CY | SY | SY | GAL | GAL | CY | CY | SY | SY | FT | FT | FT
1 | [10 empty] | 01/IMS/04 | 01/IMS/04 | 01/IMS/04 | 01/IMS/04 | 01/IMS/04 | 01/IMS/04 | 01/IMS/04 | 01/IMS/04 | 01/IMS/04 | 08/ENH/ 04/COL | 08/ENH/ 04/COL | 08/ENH/ 04/COL
2 | FULTON ST
3 | FULL DEPTH
4 | 2471.88 | 2479.88 | LT | 8 | 9 |  |  | 72 |  | 12 | 1.56 |  | 8 | 0.44 | 0.56 | 0.28 | 0.39 |  |  |  | 8
5 | 2479.88 | 2600 | LT | 120.12 | 13 |  |  | 1561.56 |  | 180.18 | 32.25 |  | 173.51 | 9.54 | 12.15 | 6.02 | 8.43 |  |  |  | 120.12
6 | 2600 | 2639.82 | LT | 39.82 | 31 |  |  | 1234.42 |  | 59.73 | 23.97 |  | 137.16 | 7.54 | 9.6 | 4.76 | 6.67 |  |  |  | 39.82
7 | 2639.82 | 2663.04 | LT | 23.22 | 31 |  |  | 719.82 |  | 34.83 | 13.98 |  | 79.98 | 4.4 | 5.6 | 2.78 | 3.89
8 | 2663.04 | 2687.87 | LT | 24.83 | 31 |  |  | 769.73 |  | 37.24 | 14.94 |  | 85.53 | 4.7 | 5.99 | 2.97 | 4.16 |  |  |  | 24.83
9
10 | 2687.87 | 2713.48 | LT | 25.61 | 31 |  |  | 793.91 |  | 38.42 | 15.41 |  | 88.21 | 4.85 | 6.17 | 3.06 | 4.29
11 | 2713.48 | 2790.6 | LT | 77.12 | 31 |  |  | 2390.72 |  | 115.68 | 46.41 |  | 265.64 | 14.61 | 18.59 | 9.22 | 12.91 |  |  |  | 77.12
12 | 2790.6 | 2817.25 | LT | 26.65 | 31 |  |  | 826.15 |  | 39.98 | 16.04 |  | 91.79 | 5.05 | 6.43 | 3.19 | 4.46
13 | 2817.25 | 2895.95 | LT | 78.7 | 31 |  |  | 2439.7 |  | 118.05 | 47.37 |  | 271.08 | 14.91 | 18.98 | 9.41 | 13.18 |  |  |  | 78.7
14 | 2895.95 | 2924.54 | LT | 28.59 | 31 |  |  | 886.29 |  | 42.89 | 17.21 |  | 98.48 | 5.42 | 6.89 | 3.42 | 4.79
15
16 | 2924.54 | 3057 | LT | 132.46 | 31 |  |  | 4106.26 |  | 198.69 | 79.72 |  | 456.25 | 25.09 | 31.94 | 15.84 | 22.18 |  |  |  | 132.46
17 | 3057 | 3065 | LT | 8 | 27 |  |  | 216 |  | 12 | 4.22 |  | 24 | 1.32 | 1.68 | 0.83 | 1.17 |  |  |  | 8
18 | 3065 | 3090.12 | LT | 25.12 | 23 |  |  | 577.76 |  | 37.68 | 11.4 |  | 64.2 | 3.53 | 4.49 | 2.23 | 3.12 |  |  |  | 25.12
19 | 3094.12 | 3095.12 | LT | 1 | 23 |  |  | 23 |  | 1.5 | 0.45 | [7 empty] | 2.56 |  | 1
20
21 | 3114.37 | 3190.34 | LT | 75.97 | CADD |  |  |  | 2873.74 | 44.19 | 54.04 | [7 empty] | 319.3 |  | 29.46
22 | 3210.34 | 3211.34 | LT | 1 | 23.01 |  |  | 23.01 |  | 1.5 | 0.45 | [7 empty] | 2.56 | 1
23 | 3215.34 | 3217.34 | LT | 2 | 26 |  |  | 52 |  |  | 0.96 |  | 5.78 | 0.32 | 0.4 | 0.2 | 0.28
24 | 3573.34 | 3583.12 | LT | 9.78 | 23 |  |  | 224.94 |  |  | 4.17 |  | 24.99 | 1.37 | 1.75 | 0.87 | 1.21
25
26 | 3587.12 | 3588.12 | LT | 1 | 23 |  |  | 23 |  |  | 0.43 | [7 empty] | 2.56
27 | 3608.12 | 3679.39 | LT | 71.27 | CADD |  |  |  | 2271.36 |  | 42.06 | [7 empty] | 252.37
28 | 3699.39 | 3700.39 | LT | 1 | 23 |  |  | 23 |  |  | 0.43 | [7 empty] | 2.56
29 | 3704.39 | 3710.35 | LT | 5.96 | 23 |  |  | 137.08 |  |  | 2.54 |  | 15.23 | 0.84 | 1.07 | 0.53 | 0.74
30
31 | 2600 | 2608 | RT | 8 | 21 |  |  | 168 |  | 12 | 3.33 |  | 18.67 | 1.03 | 1.31 | 0.65 | 0.91 |  |  |  | 8
32 | 2608 | 3057 | RT | 449 | 25 |  |  | 11225 |  | 673.5 | 220.34 |  | 1247.22 | 68.6 | 87.31 | 43.31 | 60.63 |  |  |  | 449
33 | 3057 | 3065 | RT | 8 | 21 |  |  | 168 |  | 12 | 3.33 |  | 18.67 | 1.03 | 1.31 | 0.65 | 0.91 |  |  |  | 8
34 | 3065 | 3086.6 | RT | 21.6 | 17 |  |  | 367.2 |  | 32.4 | 7.4 |  | 40.8 | 2.24 | 2.86 | 1.42 | 1.98 |  |  |  | 21.6
35 | 3086.6 | 3090.12 | RT | 3.52 | CADD |  |  |  | 60.09 | 5.3 | 1.21 |  | 6.68 | 0.37 | 0.47 | 0.23 | 0.32 |  |  |  | 3.53
36 | 3094.12 | 3095.12 | RT | 1 | CADD |  |  |  | 17.81 | 1.53 | 0.36 | [7 empty] | 1.98 |  | 1.02
37
38 | 3114.37 | 3190.34 | RT | 75.97 | CADD |  |  |  | 1686.37 | 52.83 | 32.21 | [7 empty] | 187.37 |  | 35.22
39 | 3210.34 | 3211.34 | RT | 1 | 17 |  |  | 17 |  | 0 | 0.31 | [7 empty] | 1.89 | 1
40 | 3215.34 | 3217.34 | RT | 2 | 17 |  |  | 34 |  | 3 | 0.69 |  | 3.78 | 0.21 | 0.26 | 0.13 | 0.18 |  |  | 2
41 | 3217.34 | 3219.34 | RT | 2 | 0 |  |  | 0 |  | 3 | 0.06 | [8 empty] | 2 |  |  | FRA - 70 - 14.05
42 | 3219.34 | 3227.34 | RT | 8 | 4 |  |  | 32 |  | 12 | 0.81 | 3.56 |  | 0.2 | 0.25 | 0.12 | 0.17 |  |  | 8
43
44 | 3227.34 | 3548.14 | RT | 320.8 | 8 |  |  | 2566.4 |  | 481.2 | 56.44 | 285.16 |  | 15.68 | 19.96 | 9.9 | 13.86 |  |  | 320.8
45 | 3548.14 | 3556.14 | RT | 8 | 4 |  |  | 32 |  | 12 | 0.81 | 3.56 |  | 0.2 | 0.25 | 0.12 | 0.17 |  |  | 8
46 | 3556.14 | 3573.34 | RT | 17.2 | 0 |  |  | 0 |  | 25.8 | 0.48 | [8 empty] | 17.2
47 | 3573.34 | 3583.12 | RT | 9.78 | 17 |  |  | 166.26 |  | 14.67 | 3.35 |  | 18.47 | 1.02 | 1.29 | 0.64 | 0.9 |  |  | 9.78
48 | 3587.12 | 3588.12 | RT | 1 | 17 |  |  | 17 |  | 1.5 | 0.34 | [7 empty] | 1.89 | 1
49
50 | 3608.12 | 3679.39 | RT | 71.27 | CADD |  |  |  | 707.8 | 0 | 13.11 | [7 empty] | 78.64 | 4.15
51 | 3699.39 | 3700.39 | RT | 1 | 17 |  |  | 17 |  | 1.5 | 0.34 | [7 empty] | 1.89 | 1
52 | 3704.39 | 3706.39 | RT | 2 | 17 |  |  | 34 |  | 3 | 0.69 |  | 3.78 | 0.21 | 0.26 | 0.13 | 0.18 |  |  | 2
53 | 3706.39 | 3710.35 | RT | 3.96 | 5 |  |  | 19.8 |  | 5.94 | 0.48 |  | 2.2 | 0.12 | 0.15 | 0.08 | 0.11
54 | 3706.39 | 3718 | RT | 11.61 | 12.04 |  |  | 139.78 |  | 17.42 | 2.91 | [6 empty] | 4.31 |  | 11.61
| TOTALS CARRIED TO PAVEMENT SUBSUMMARY | [9 empty] | 780 | 293 | 3251 | 195 | 248 | 123 | 173 | 5 | 856 | 390 | 1071 |  | 8
10
| REFERENCE CELLS FOR FORMULA CONSTANTS (DO NOT PRINT THIS ROW) | [8 empty] | 18 | 6 |  |  | 0.055 | 0.07 | 1.25 | 1.75 | 10 | 12
SPLITS

## PAVEMENT CALCS Pg 9
| TABLE 1 | [9 empty] | 7 | 11 | 2 | 19 | 9 | 10 | 49 | 36 |  | 14 | 13 | 51
| STATION |  | SIDE | LENGTH (L) | AVERAGE WIDTH (W) | CURVE CORRECTION RATIO | CURB CURVE CORRECTION RATIO | SURFACE AREA (A=LxW) | CADD AREA | AREA FOR 18" EXTENSION | 304 | 305 | 407 | 407 | 441 | 441 | 452 | 452 | 608 | 609 | 609 | 609 | SPECIAL | CALCULATED CJC | CHECKED CWL
[11 empty] | 6" AGGREGATE BASE | 9" CONCRETE BASE, CLASS QC 1P | NON-TRACKING TACK COAT (0.055 GAL/SY - 1 APPLICATION) | TACK COAT, 702.13 (0.070 GAL/SY - 1 APPLICATION) | 1 1/4" ASPHALT CONCRETE SURFACE COURSE, TYPE 1, (448), AS PER PLAN, PG64-22 | 1 3/4" ASPHALT CONCRETE INTERMEDIATE COURSE, TYPE 2, (448) | 10" NON-REINFORCED CONCRETE PAVEMENT, CLASS QC 1P, AS PER PLAN | 12" NON-REINFORCED CONCRETE PAVEMENT, CLASS QC 1P | WALKWAY, MISC.: BRICK PAVER CROSSWALK | CURB, MISC.: COLUMBUS 18" GRANITE CURB "B" | CURB, MISC.: COLUMBUS 18" GRANITE CURB "A" | CURB, MISC.: COLUMBUS 18" CONCRETE CURB | PRESSURE RELIEF JOINT, TYPE A
PAVEMENT CALCULATIONS
| FROM | TO |  | FT | FT |  |  | SF | SF | SF | CY | SY | GAL | GAL | CY | CY | SY | SY | SF | FT | FT | FT | FT
1 | [10 empty] | 01/IMS/04 | 01/IMS/04 | 01/IMS/04 | 01/IMS/04 | 01/IMS/04 | 01/IMS/04 | 01/IMS/04 | 01/IMS/04 | 07/NHS/04/ COL | 08/ENH/ 04/COL | 08/ENH/ 04/COL | 01/IMS/04 | 01/IMS/04
2 | FULTON ST
3 | FULL DEPTH
4 | 3718 | 3722.45 | RT | 4.45 | 9.87 |  |  | 43.92 |  |  | 0.81 | [5 empty] | 1.36
5 | 3722.45 | 3724.08 | RT | 1.63 | 4.94 |  |  | 8.05 |  |  | 0.15 | [5 empty] | 0.25
6 | 3825.35 | 3837.35 | RT | 12 | 12.03 |  |  | 144.36 |  | 18 | 3.01 | [5 empty] | 4.46 |  |  | 12
7
8 | THIRD STREET | [9 empty] | 0
9 | FULL DEPTH
10 | 115050.5 | 115052.91 | LT | 2.41 | 18 |  |  | 43.38 |  | 3.62 | 0.87 | 4.82 | 0.27 | 0.34 | 0.17 | 0.23 | [5 empty] | 2.41
11 | 115052.91 | 115059.32 | LT | 6.41 | 21.21 |  |  | 135.96 |  | 9.62 | 2.7 | 15.11 | 0.83 | 1.06 | 0.52 | 0.73 | [5 empty] | 6.41
12 | 115390.5 | 115391.5 | LT | 1 | 19.69 |  |  | 19.69 |  | 1.5 | 0.39 | [6 empty] | 2.19 |  |  | 1
13 | 115395.5 | 115400 | LT | 4.5 | 19.71 |  |  | 88.7 |  | 6.75 | 1.77 | 9.86 | 0.54 | 0.69 | 0.34 | 0.48 |  |  |  |  | 4.5
14
15 | 115050.5 | 115059.52 | RT | 9.02 | 18 |  |  | 162.36 |  | 13.53 | 3.26 | 18.04 | 0.99 | 1.26 | 0.63 | 0.88 | [5 empty] | 9.02
16 | 115390.5 | 115391.5 | RT | 1 | 33.08 |  |  | 33.08 |  | 1.5 | 0.64 | [6 empty] | 3.68 |  |  | 1
17 | 115395.5 | 115400 | RT | 4.5 | 33.15 |  |  | 149.18 |  | 6.75 | 2.89 | 16.58 | 0.91 | 1.16 | 0.58 | 0.81 |  |  |  |  | 4.5
18
19 | FOURTH STREET
20 | FULL DEPTH
21 | 115045 | 115052 | LT | 7 | 21.5 | 0.9841 | 0.9681 | 148.11 |  | 10.33 | 2.93 | 16.46 | 0.91 | 1.15 | 0.57 | 0.8 | [5 empty] | 6.78
22 | 115052 | 115166.14 | LT | 114.14 | 25 | 0.9815 | 0.9629 | 2800.71 |  | 168.04 | 54.98 | 311.19 | 17.12 | 21.78 | 10.81 | 15.13 | [5 empty] | 109.91
23 | 115166.14 | 115172.08 | LT | 5.94 | 25 |  |  | 148.5 |  | 8.91 | 2.92 | 16.5 | 0.91 | 1.16 | 0.57 | 0.8 | [5 empty] | 5.94
24
25 | 115045 | 115052 | RT | 7 | 26.5 | 1.0197 | 0.9607 | 189.15 |  | 10.71 | 3.7 | 21.02 | 1.16 | 1.47 | 0.73 | 1.02 | [5 empty] | 6.72
26 | 115052 | 115166.14 | RT | 114.14 | 30 | 1.0223 | 0.9555 | 3500.56 |  | 175.03 | 68.07 | 388.95 | 21.39 | 27.23 | 13.51 | 18.91 | [5 empty] | 109.06
27 | 115166.14 | 115173.6 | RT | 7.46 | 30 |  |  | 223.8 |  | 11.19 | 4.35 | 24.87 | 1.37 | 1.74 | 0.86 | 1.21 | [5 empty] | 7.46
28
29 | CROSSWALK TREATMENT
30 | FULTON ST
31 | 3090.12 | 3094.12 | LT/RT | 4 | CADD |  |  |  | 161.6 | 6 | 0.11 | [9 empty] | 8.04 |  | 40.43
32 | 3095.12 | 3114.37 | LT/RT | 19.25 | CADD |  |  |  | 868.52 | 28.88 | 0.53 | [7 empty] | 868.52 |  | 38.29
33 | 3190.34 | 3210.34 | LT/RT | 20 | CADD |  |  |  | 846.85 | 30 | 0.56 | [7 empty] | 846.85 |  | 41.52
34 | 3211.34 | 3215.34 | LT/RT | 4 | CADD |  |  |  | 162 | 6 | 0.11 | [8 empty] | 4 |  |  | 41
35
36 | 3583.12 | 3587.12 | LT/RT | 4 | CADD |  |  |  | 160 | 6 | 0.11 | [8 empty] | 4 |  |  | 40
37 | 3588.12 | 3608.12 | LT/RT | 20 | CADD |  |  |  | 818.6 | 30 | 0.56 | [7 empty] | 818.6 | 20.17
38 | 3679.39 | 3699.39 | LT/RT | 20 | CADD |  |  |  | 823.67 | 30 | 0.56 | [7 empty] | 823.67 | 20.86
39 | 3700.39 | 3704.39 | LT/RT | 4 | CADD |  |  |  | 160 | 6 | 0.11 | [8 empty] | 4 |  |  | 40
40 | [23 empty] | FRA - 70 - 14.05
41 | THIRD STREET
42 | 115369.14 | 115390.5 | LT/RT | 21.36 | CADD |  |  |  | 1158.45 | 32.04 | 0.59 | [9 empty] | 43.55
43 | 115391.5 | 115395.5 | LT/RT | 4 | CADD |  |  |  | 211.1909 | 6 | 0.11 | [9 empty] | 8 |  | 52.8
44
45
46
47
48
49
50
51
52
53
54
| TOTALS CARRIED TO PAVEMENT SUBSUMMARY | [9 empty] | 157 | 844 | 47 | 60 | 30 | 41 | 7 | 6 | 3358 | 66 | 151 | 264 | 215 | 9
10
| REFERENCE CELLS FOR FORMULA CONSTANTS (DO NOT PRINT THIS ROW) | [8 empty] | 18 | 6 |  | 0.055 | 0.07 | 1.25 | 1.75 | 10 | 12
SPLITS

## PAVEMENT CALCS Pg 10
| TABLE 1 | [9 empty] | 7 |  | 11 |  | 2 |  | 19 |  | 9 |  | 10 |  | 49 | 36 |  | 14 | 13 | 51
| STATION |  | SIDE | LENGTH (L) | AVERAGE WIDTH (W) | CURVE CORRECTION RATIO | CURB CURVE CORRECTION RATIO | SURFACE AREA (A=LxW) | CADD AREA | AREA FOR 18" EXTENSION | 304 |  | 305 |  | 407 |  | 407 |  | 441 |  | 441 | [7 empty] | CALCULATED CJC | CHECKED CWL
[11 empty] | 6" AGGREGATE BASE |  | 9" CONCRETE BASE, CLASS QC 1P |  | NON-TRACKING TACK COAT (0.055 GAL/SY - 1 APPLICATION) |  | TACK COAT, 702.13 (0.070 GAL/SY - 1 APPLICATION) |  | 1 1/4" ASPHALT CONCRETE SURFACE COURSE, TYPE 1, (448), AS PER PLAN, PG64-22 |  | 1 3/4" ASPHALT CONCRETE INTERMEDIATE COURSE, TYPE 2, (448)
PAVEMENT CALCULATIONS
| FROM | TO |  | FT | FT |  |  | SF | SF | SF | CY |  | SY |  | GAL |  | GAL |  | CY |  | CY
1 | [10 empty] | 01/IMS/04 | 06/MPO/04 | 01/IMS/04 | 06/MPO/04 | 01/IMS/04 | 06/MPO/04 | 01/IMS/04 | 06/MPO/04 | 01/IMS/04 | 06/MPO/04 | 01/IMS/04 | 06/MPO/04
2 | APPROACH SLABS
3 | THIRD STREET
4 | 115059.44 | 115091.44 | LT | 32 | 35.5 |  |  | 1136 |  | 48 | 21.93
5 | 115281.56 | 115308.56 | LT | 27 | CADD |  |  |  | 622.5539 | 32 | 12.12
6
7 | 115059.44 | 115091.44 | RT | 32 | 28.5 |  |  | 912 |  | 48 | 17.78
8 | 115281.56 | 115308.56 | RT | 27 | CADD |  |  |  | 418.5408 | 32.09 | 8.35 | [13 empty] | `
9
10 | FOURTH STREET
11 | 115172.77 | 115204.77 | LT | 32 | 35.5 |  |  | 1136 |  | 48 | 21.93
12 | 115394.9 | 115421.9 | LT | 27 | CADD |  |  |  | 632.9677 | 30.3 | 12.28
13
14 | 115172.77 | 115204.77 | RT | 32 | 40.5 |  |  | 1296 |  | 48 | 24.89
15 | 115394.9 | 115421.9 | RT | 27 | CADD |  |  |  | 896.9019 | 22.98 | 17.03
16
17 | 2' BIKE LANE MORPC ADJUSTMENT
18 | FULTON ST
19 | 2471.88 | 3090.12 | LT | 618.24 | 2 |  |  | 1236.48 |  |  | -22.9 | 22.9 | -137.39 | 137.39 | -7.56 | 7.56 | -9.62 | 9.62 | -4.77 | 4.77 | -6.68 | 6.68
20 | 3215.34 | 3217.34 | LT | 2 | 2 |  |  | 4 |  |  | -0.07 | 0.07 | -0.44 | 0.44 | -0.02 | 0.02 | -0.03 | 0.03 | -0.02 | 0.02 | -0.02 | 0.02
21 | 3704.39 | 3710.35 | LT | 5.96 | 2 |  |  | 11.92 |  |  | -0.22 | 0.22 | -1.32 | 1.32 | -0.07 | 0.07 | -0.09 | 0.09 | -0.05 | 0.05 | -0.06 | 0.06
22
23 | THIRD STREET
24 | 115050 | 115059.38 | LT | 9.38 | 2 |  |  | 18.76 |  |  | -0.35 | 0.35 | -2.08 | 2.08 | -0.11 | 0.11 | -0.15 | 0.15 | -0.07 | 0.07 | -0.1 | 0.1
25 | 115395.5 | 115400 | LT | 4.5 | 2 |  |  | 9 |  |  | -0.17 | 0.17 | -1 | 1 | -0.06 | 0.06 | -0.07 | 0.07 | -0.03 | 0.03 | -0.05 | 0.05
26
27 | FOURTH STREET
28 | 115045 | 115166.14 | LT | 121.14 | 2 | 0.9985 |  | 241.92 |  |  | -4.48 | 4.48 | -26.88 | 26.88 | -1.48 | 1.48 | -1.88 | 1.88 | -0.93 | 0.93 | -1.31 | 1.31
29 | 115166.14 | 115172.39 | LT | 6.25 | 2 |  |  | 12.5 |  |  | -0.23 | 0.23 | -1.39 | 1.39 | -0.08 | 0.08 | -0.1 | 0.1 | -0.05 | 0.05 | -0.07 | 0.07
30
31
32
33
34
35
36
37
38
39 | [28 empty] | FRA - 70 - 14.05
40
41
42
43
44
45
46
47
48
49
50
51
52
53
54
| TOTALS CARRIED TO PAVEMENT SUBSUMMARY | [9 empty] | 108 | 29 | -171 | 171 | -10 | 10 | -12 | 12 | -6 | 6 | -9 | 9 | [6 empty] | 10
10
| REFERENCE CELLS FOR FORMULA CONSTANTS (DO NOT PRINT THIS ROW) | [8 empty] | 18 | 6 | 6 |  |  | 0.055 | 0.055 | 0.07 | 0.07 | 1.25 | 1.25 | 1.75 | 1.75 | 10 | 12
SPLITS