## SUBSUMMARY
SHEET NO. | 204 |  | 204 |  |  | 204 |  | 204 |  | 206 |  | 206 |  | 206 |  | 206 |  | CALCULATED CJC | CHECKED CWL
| SUBGRADE COMPACTION |  | PROOF ROLLING (1 HOUR/2000 SQ YD) |  |  | GEOTEXTILE FABRIC |  | GEOGRID |  | CEMENT (0.75 x 115 x 0.05) LB/SY |  | CURING COAT |  | CEMENT STABILIZED SUBGRADE, 14 INCHES DEEP |  | MIXTURE DESIGN FOR CHEMICALLY STABILIZED SOILS
SUBGRADE SUBSUMMARY
| SY |  | HOUR |  |  | SY |  | SY |  | TON |  | SY |  | SY |  | LS
| 01/IMS/04 | 06/MPO/04 | 01/IMS/04 | 01/IMS/04 | 06/MPO/04 | 01/IMS/04 | 06/MPO/04 | 01/IMS/04 | 06/MPO/04 | 01/IMS/04 | 01/IMS/04 | 01/IMS/04 | 01/IMS/04 | 01/IMS/04 | 01/IMS/04 | 01/IMS/04 | 01/IMS/04
2 |  |  | 6.1 | 4.1 | [5 empty] | 364.4 | 243 | 12071 | 8047 | 12071 | 8047
3 |  |  | 7.1 | 4.7 | [5 empty] | 423.8 | 282.6 | 14038 | 9359 | 14038 | 9359
4 |  |  | 1.5 | 1 | [5 empty] | 86.4 | 57.6 | 2860 | 1906 | 2860 | 1906
5 |  |  | 1.1 | 0.7 | [5 empty] | 63.1 | 42.1 | 2088 | 1392 | 2088 | 1392
6 | 4335 |  | 2.2 |  |  | 4335 |  | 4335
7 | 1172 |  | 0.8 |  |  | 1172 |  | 1172
8 | 661 | 170 | 0.4 |  | 0.1 | 661 | 170 | 661 | 170
TOTALS CARRIED TO THE GENERAL SUMMARY | 6168 | 170 | 20 | 11 | 1 | 6168 | 170 | 6168 | 170 | 938 | 626 | 31057 | 20704 | 31057 | 20704 | LS | LS
SHEET NO.
FRA - 70 - 14.05
TOTALS CARRIED TO THE GENERAL SUMMARY | [17 empty] | 1
8