## SUBGRADE CALCS Pg 2
| TABLE 1 | [11 empty] | 8 |  | 21 |  | 47
| STATION |  | SIDE | LENGTH (L) | AVERAGE WIDTH (W) | CURVE CORRECTION RATIO | CURB CURVE CORRECTION RATIO | SURFACE AREA (A=LxW) | CADD AREA | AREA FOR 20" EXTENSION | AREA FOR 28" EXTENSION | AREA FOR 48" EXTENSION | 204 |  | 204 |  | 206 |  | 206 |  | 206 |  | CALCULATED CJC | CHECKED CWL
[13 empty] | SUBGRADE COMPACTION |  | PROOF ROLLING (1 HOUR/2000 SQ YD) |  | CEMENT (0.75 x T x 115 x 0.05) LB/SY |  | CURING COAT |  | CEMENT STABILIZED SUBGRADE, 14 INCHES DEEP
SUBGRADE CALCULATIONS
| FROM | TO |  | FT | FT |  |  | SF | SF | SF | SF | SF | SY |  | HOUR |  | TON |  | SY |  | SY
1 | [12 empty] | 01/IMS/PV | 01/IMS/PV | 01/IMS/PV | 01/IMS/PV | 01/IMS/PV | 01/IMS/PV | 01/IMS/PV | 01/IMS/PV | 01/IMS/PV | 01/IMS/PV
2 | EASTBOUND I.R. 70
3 | FULL DEPTH LANES
4 | 19321.67 | 19441.55 | LT | 119.88 | 24 | 0.9959 |  | 2865.32 | [6 empty] | 0.096 | 0.064 | 5.766 | 3.844 | 191.02 | 127.35 | 191.02 | 127.35
5 | 19441.55 | 20714.11 | LT | 1272.56 | 24 |  |  | 30541.44 | [6 empty] | 1.018 | 0.679 | 61.465 | 40.976 | 2036.1 | 1357.4 | 2036.1 | 1357.4
6 | 20714.11 | 21285.1 | LT | 570.99 | 24 | 1.001 |  | 13717.46 | [6 empty] | 0.457 | 0.305 | 27.606 | 18.404 | 914.5 | 609.66 | 914.5 | 609.66
7 | 21285.1 | 21813.4 | LT | 528.3 | 24 |  |  | 12679.2 | [6 empty] | 0.423 | 0.282 | 25.517 | 17.011 | 845.28 | 563.52 | 845.28 | 563.52
8
9 | 19321.67 | 19441.55 | RT | 119.88 | 36 | 1.0062 |  | 4342.44 | [6 empty] | 0.145 | 0.096 | 8.739 | 5.826 | 289.5 | 193 | 289.5 | 193
10 | 19441.55 | 20714.11 | RT | 1272.56 | 36 |  |  | 45812.16 | [6 empty] | 1.527 | 1.018 | 92.197 | 61.465 | 3054.14 | 2036.1 | 3054.14 | 2036.1
11 | 20714.11 | 20860 | RT | 145.89 | 36 | 0.9985 |  | 5244.16 | [6 empty] | 0.175 | 0.117 | 10.554 | 7.036 | 349.61 | 233.07 | 349.61 | 233.07
12 | 20860 | 20960 | RT | 100 | 42 | 0.9983 |  | 4192.86 | [6 empty] | 0.14 | 0.093 | 8.438 | 5.625 | 279.52 | 186.35 | 279.52 | 186.35
13 | 20960 | 21182.39 | RT | 222.39 | 48 | 0.998 |  | 10653.37 | [6 empty] | 0.355 | 0.237 | 21.44 | 14.293 | 710.22 | 473.48 | 710.22 | 473.48
14
15 | 21182.39 | 21285.1 | RT | 102.71 | 36 | 0.9985 |  | 3692.01 | [6 empty] | 0.123 | 0.082 | 7.43 | 4.953 | 246.13 | 164.09 | 246.13 | 164.09
16 | 21285.1 | 21513.12 | RT | 228.02 | 36 |  |  | 8208.72 | [6 empty] | 0.274 | 0.182 | 16.52 | 11.013 | 547.25 | 364.83 | 547.25 | 364.83
17 | 21513.12 | 21813.4 | RT | 300.28 | 12 |  |  | 3603.36 | [6 empty] | 0.12 | 0.08 | 7.252 | 4.835 | 240.22 | 160.15 | 240.22 | 160.15
18
19 | FULL DEPTH SHOULDER
20 | 19321.67 | 19360.69 | LT | 39.02 | 13.28 | 0.9895 |  | 512.74 | [6 empty] | 0.017 | 0.011 | 1.032 | 0.688 | 34.18 | 22.79 | 34.18 | 22.79
21 | 19360.69 | 19419.7 | LT | 59.01 | 13.14 | 0.9895 |  | 767.25 | [6 empty] | 0.026 | 0.017 | 1.544 | 1.029 | 51.15 | 34.1 | 51.15 | 34.1
22 | 19419.7 | 19441.55 | LT | 21.85 | 13.55 | 0.9894 |  | 292.93 | [6 empty] | 0.01 | 0.007 | 0.59 | 0.393 | 19.53 | 13.02 | 19.53 | 13.02
23 | 19441.55 | 19460 | LT | 18.45 | 14.28 |  |  | 263.47 | [6 empty] | 0.009 | 0.006 | 0.53 | 0.353 | 17.56 | 11.71 | 17.56 | 11.71
24 | 19460 | 19471.2 | LT | 11.2 | 14.59 |  |  | 163.41 | [6 empty] | 0.005 | 0.004 | 0.329 | 0.219 | 10.89 | 7.26 | 10.89 | 7.26
25
26 | 19471.2 | 19511.2 | LT | 40 | 14.09 |  |  | 563.6 | [6 empty] | 0.019 | 0.013 | 1.134 | 0.756 | 37.57 | 25.05 | 37.57 | 25.05
27 | 19511.2 | 19521.2 | LT | 10 | 13.59 |  |  | 135.9 | [6 empty] | 0.005 | 0.003 | 0.273 | 0.182 | 9.06 | 6.04 | 9.06 | 6.04
28 | 19521.2 | 19561.2 | LT | 40 | 14.09 |  |  | 563.6 | [6 empty] | 0.019 | 0.013 | 1.134 | 0.756 | 37.57 | 25.05 | 37.57 | 25.05
29 | 19561.2 | 19670 | LT | 108.8 | 14.59 |  |  | 1587.39 | [6 empty] | 0.053 | 0.035 | 3.195 | 2.13 | 105.83 | 70.55 | 105.83 | 70.55
30 | 19670 | 19710 | LT | 40 | 14.09 |  |  | 563.6 | [6 empty] | 0.019 | 0.013 | 1.134 | 0.756 | 37.57 | 25.05 | 37.57 | 25.05
31
32 | 19710 | 19720 | LT | 10 | 13.59 |  |  | 135.9 | [6 empty] | 0.005 | 0.003 | 0.273 | 0.182 | 9.06 | 6.04 | 9.06 | 6.04
33 | 19720 | 19760 | LT | 40 | 14.09 |  |  | 563.6 | [6 empty] | 0.019 | 0.013 | 1.134 | 0.756 | 37.57 | 25.05 | 37.57 | 25.05
34 | 19760 | 19826.53 | LT | 66.53 | 14.59 |  |  | 970.67 | [6 empty] | 0.032 | 0.022 | 1.953 | 1.302 | 64.71 | 43.14 | 64.71 | 43.14
35 | 19826.53 | 19866.53 | LT | 40 | 13.84 |  |  | 553.6 | [6 empty] | 0.018 | 0.012 | 1.114 | 0.743 | 36.91 | 24.6 | 36.91 | 24.6
36 | 19866.53 | 20057.54 | LT | 191.01 | 13.09 |  |  | 2500.32 | [6 empty] | 0.083 | 0.056 | 5.032 | 3.355 | 166.69 | 111.13 | 166.69 | 111.13
37
38 | 20057.54 | 20097.54 | LT | 40 | 13.84 |  |  | 553.6 | [6 empty] | 0.018 | 0.012 | 1.114 | 0.743 | 36.91 | 24.6 | 36.91 | 24.6
39 | 20097.54 | 20375.2 | LT | 277.66 | 14.59 |  |  | 4051.06 | [6 empty] | 0.135 | 0.09 | 8.153 | 5.435 | 270.07 | 180.05 | 270.07 | 180.05 | FRA - 70 - 14.05
40 | 20375.2 | 20415.2 | LT | 40 | 13.84 |  |  | 553.6 | [6 empty] | 0.018 | 0.012 | 1.114 | 0.743 | 36.91 | 24.6 | 36.91 | 24.6
41 | 20415.2 | 20506.2 | LT | 91 | 13.09 |  |  | 1191.19 | [6 empty] | 0.04 | 0.026 | 2.397 | 1.598 | 79.41 | 52.94 | 79.41 | 52.94
42 | 20506.2 | 20546.2 | LT | 40 | 13.84 |  |  | 553.6 | [6 empty] | 0.018 | 0.012 | 1.114 | 0.743 | 36.91 | 24.6 | 36.91 | 24.6
43
44 | 20546.2 | 20556.2 | LT | 10 | 14.59 |  |  | 145.9 | [6 empty] | 0.005 | 0.003 | 0.294 | 0.196 | 9.73 | 6.48 | 9.73 | 6.48
45 | 20556.2 | 20596.2 | LT | 40 | 14.09 |  |  | 563.6 | [6 empty] | 0.019 | 0.013 | 1.134 | 0.756 | 37.57 | 25.05 | 37.57 | 25.05
46 | 20596.2 | 20606.2 | LT | 10 | 13.9 |  |  | 139 | [6 empty] | 0.005 | 0.003 | 0.28 | 0.186 | 9.27 | 6.18 | 9.27 | 6.18
47 | 20606.2 | 20646.2 | LT | 40 | 14.09 |  |  | 563.6 | [6 empty] | 0.019 | 0.013 | 1.134 | 0.756 | 37.57 | 25.05 | 37.57 | 25.05
48 | 20646.2 | 20714.11 | LT | 67.91 | 14.59 |  |  | 990.81 | [6 empty] | 0.033 | 0.022 | 1.994 | 1.329 | 66.05 | 44.04 | 66.05 | 44.04
49
50 | 20714.11 | 21285.1 | LT | 570.99 | 14.59 | 1.0026 |  | 8352.4 | [6 empty] | 0.278 | 0.186 | 16.809 | 11.206 | 556.83 | 371.22 | 556.83 | 371.22
51 | 21285.1 | 21813.4 | LT | 528.3 | 14.59 |  |  | 7707.9 | [6 empty] | 0.257 | 0.171 | 15.512 | 10.341 | 513.86 | 342.57 | 513.86 | 342.57
52
53
54
| TOTALS CARRIED TO SUBGRADE SUBSUMMARY | [13 empty] | 6.1 | 4.1 | 364.4 | 243 | 12071 | 8047 | 12071 | 8047 | 2
8
[17 empty] | 0.75 | 0.75 |  |  | 14
| REFERENCE CELLS FOR FORMULA CONSTANTS (DO NOT PRINT THIS ROW) | [8 empty] | 20 | 28 | 48 |  |  | 2000 | 2000 | 115 | 115
[17 empty] | 0.05 | 0.05
[10 empty] | SPLITS |  |  | 0.6 | 0.4 | 0.6 | 0.4 | 0.6 | 0.4 | 0.6 | 0.4 | 0.6 | 0.4

## SUBGRADE CALCS Pg 3
| TABLE 1 | [11 empty] | 8 |  | 21 |  | 47
| STATION |  | SIDE | LENGTH (L) | AVERAGE WIDTH (W) | CURVE CORRECTION RATIO | CURB CURVE CORRECTION RATIO | SURFACE AREA (A=LxW) | CADD AREA | AREA FOR 20" EXTENSION | AREA FOR 28" EXTENSION | AREA FOR 42" EXTENSION | 204 |  | 204 |  | 206 |  | 206 |  | 206 |  | CALCULATED CJC | CHECKED CWL
[13 empty] | SUBGRADE COMPACTION |  | PROOF ROLLING (1 HOUR/2000 SQ YD) |  | CEMENT (0.75 x T x 115 x 0.05) LB/SY |  | CURING COAT |  | CEMENT STABILIZED SUBGRADE, 14 INCHES DEEP
SUBGRADE CALCULATIONS
| FROM | TO |  | FT | FT |  |  | SF | SF | SF | SF | SF | SY |  | HOUR |  | TON |  | SY |  | SY
1 | [12 empty] | 01/IMS/04 | 01/IMS/04 | 01/IMS/04 | 01/IMS/04 | 01/IMS/04 | 01/IMS/04 | 01/IMS/04 | 01/IMS/04 | 01/IMS/04 | 01/IMS/04
2 | EASTBOUND I.R. 70
3 | FULL DEPTH SHOULDER CONT
4 | 19321.67 | 19441.55 | RT | 119.88 | 12 | 1.0145 | 1.0165 | 1459.42 |  | 203.1 |  |  |  |  | 0.055 | 0.037 | 3.346 | 2.231 | 110.83 | 73.89 | 110.83 | 73.89
5 | 19441.55 | 19660 | RT | 218.45 | 12 |  |  | 2621.4 |  | 364.08 |  |  |  |  | 0.1 | 0.066 | 6.008 | 4.006 | 199.03 | 132.69 | 199.03 | 132.69
6 | 19660 | 19710 | RT | 50 | 12 |  |  | 600 |  | 83.33 |  |  |  |  | 0.023 | 0.015 | 1.375 | 0.917 | 45.56 | 30.37 | 45.56 | 30.37
7 | 19710 | 19720 | RT | 10 | 12 |  |  | 120 |  | 16.67 |  |  |  |  | 0.005 | 0.003 | 0.275 | 0.183 | 9.11 | 6.07 | 9.11 | 6.07
8 | 19720 | 19770 | RT | 50 | 12 |  |  | 600 |  | 83.33 |  |  |  |  | 0.023 | 0.015 | 1.375 | 0.917 | 45.56 | 30.37 | 45.56 | 30.37
9
10 | 19770 | 20714.11 | RT | 944.11 | 12 |  |  | 11329.32 |  | 1573.52 |  |  |  |  | 0.43 | 0.287 | 25.967 | 17.311 | 860.19 | 573.46 | 860.19 | 573.46
11 | 20714.11 | 20860 | RT | 145.89 | 12 | 0.9966 | 0.9961 | 1744.73 |  | 242.2 |  |  |  |  | 0.066 | 0.044 | 3.999 | 2.666 | 132.46 | 88.31 | 132.46 | 88.31
12 | 20860 | 20960 | RT | 100 | 10 | 0.9962 | 0.9962 | 996.2 |  | 166.03 |  |  |  |  | 0.039 | 0.026 | 2.339 | 1.559 | 77.48 | 51.65 | 77.48 | 51.65
13 | 20960 | 21182.39 | RT | 222.39 | 8 | 0.9958 | 0.9964 | 1771.65 |  |  |  | 775.56 |  |  | 0.085 | 0.057 | 5.126 | 3.418 | 169.81 | 113.21 | 169.81 | 113.21
14
15 | WESTBOUND I.R. 70
16 | FULL DEPTH LANES
17 | 319300 | 319440.35 | LT | 140.35 | 36 | 0.9938 |  | 5021.27 | [6 empty] | 0.167 | 0.112 | 10.105 | 6.737 | 334.75 | 223.17 | 334.75 | 223.17
18 | 319440.35 | 320712.9 | LT | 1272.55 | 36 |  |  | 45811.8 | [6 empty] | 1.527 | 1.018 | 92.196 | 61.464 | 3054.12 | 2036.08 | 3054.12 | 2036.08
19 | 320712.9 | 321287.63 | LT | 574.73 | 36 | 1.0015 |  | 20721.32 | [6 empty] | 0.691 | 0.46 | 41.702 | 27.801 | 1381.42 | 920.95 | 1381.42 | 920.95
20 | 321287.63 | 321815.93 | LT | 528.3 | 36 |  |  | 19018.8 | [6 empty] | 0.634 | 0.423 | 38.275 | 25.517 | 1267.92 | 845.28 | 1267.92 | 845.28
21
22 | 319300 | 319440.35 | RT | 140.35 | 24 | 1.0041 |  | 3382.21 | [6 empty] | 0.113 | 0.075 | 6.807 | 4.538 | 225.48 | 150.32 | 225.48 | 150.32
23 | 319440.35 | 320712.9 | RT | 1272.55 | 24 |  |  | 30541.2 | [6 empty] | 1.018 | 0.679 | 61.464 | 40.976 | 2036.08 | 1357.39 | 2036.08 | 1357.39
24 | 320712.9 | 321287.63 | RT | 574.73 | 24 | 0.999 |  | 13779.73 | [6 empty] | 0.459 | 0.306 | 27.732 | 18.488 | 918.65 | 612.43 | 918.65 | 612.43
25 | 321287.63 | 321815.93 | RT | 528.3 | 24 |  |  | 12679.2 | [6 empty] | 0.423 | 0.282 | 25.517 | 17.011 | 845.28 | 563.52 | 845.28 | 563.52
26
27 | FULL DEPTH SHOULDER
28 | 319300 | 319440.35 | LT | 140.35 | 12 | 0.9855 | 0.9835 | 1659.78 |  |  |  | 483.12 |  |  | 0.071 | 0.048 | 4.313 | 2.875 | 142.86 | 95.24 | 142.86 | 95.24
29 | 319440.35 | 319866.28 | LT | 425.93 | 12 |  |  | 5111.16 |  |  |  | 1490.76 |  |  | 0.22 | 0.147 | 13.286 | 8.858 | 440.13 | 293.42 | 440.13 | 293.42
30 | 319866.28 | 320545 | LT | 678.72 | 12 |  |  | 8144.64 |  | 1131.2 |  |  |  |  | 0.309 | 0.206 | 18.668 | 12.445 | 618.39 | 412.26 | 618.39 | 412.26
31 | 320545 | 320595 | LT | 50 | 10.67 |  |  | 533.5 |  |  |  | 175 |  |  | 0.024 | 0.016 | 1.426 | 0.951 | 47.23 | 31.49 | 47.23 | 31.49
32 | 320595 | 320605 | LT | 10 | 9.3333 |  |  | 93.33 |  |  |  | 35 |  |  | 0.004 | 0.003 | 0.258 | 0.172 | 8.56 | 5.7 | 8.56 | 5.7
33
34 | 320605 | 320655 | LT | 50 | 10.67 |  |  | 533.5 |  |  |  | 175 |  |  | 0.024 | 0.016 | 1.426 | 0.951 | 47.23 | 31.49 | 47.23 | 31.49
35 | 320655 | 320712.9 | LT | 57.9 | 12 |  |  | 694.8 |  | 96.5 |  |  |  |  | 0.026 | 0.018 | 1.592 | 1.062 | 52.75 | 35.17 | 52.75 | 35.17
36 | 320712.9 | 321287.63 | LT | 574.73 | 12 | 1.0034 | 1.0039 | 6920.21 |  | 961.62 |  |  |  |  | 0.263 | 0.175 | 15.862 | 10.575 | 525.46 | 350.3 | 525.46 | 350.3
37 | 321287.63 | 321387.43 | LT | 99.8 | 12 |  |  | 1197.6 |  | 166.33 |  |  |  |  | 0.045 | 0.03 | 2.745 | 1.83 | 90.93 | 60.62 | 90.93 | 60.62
38
39 | 319300 | 319322.29 | RT | 22.29 | 12.34 | 1.0104 |  | 277.92 | [6 empty] | 0.009 | 0.006 | 0.559 | 0.373 | 18.53 | 12.35 | 18.53 | 12.35 | FRA - 70 - 14.05
40 | 319322.29 | 319361.71 | RT | 39.42 | 13.47 | 1.0106 |  | 536.62 | [6 empty] | 0.018 | 0.012 | 1.08 | 0.72 | 35.77 | 23.85 | 35.77 | 23.85
41 | 319361.71 | 319419.1 | RT | 57.39 | 14.5953 | 1.0108 |  | 846.67 | [6 empty] | 0.028 | 0.019 | 1.704 | 1.136 | 56.44 | 37.63 | 56.44 | 37.63
42 | 319419.1 | 319440.35 | RT | 21.25 | 14.58 | 1.0108 |  | 313.17 | [6 empty] | 0.01 | 0.007 | 0.63 | 0.42 | 20.88 | 13.92 | 20.88 | 13.92
43 | 319440.35 | 319458.8 | RT | 18.45 | 14.58 |  |  | 269 | [6 empty] | 0.009 | 0.006 | 0.541 | 0.361 | 17.93 | 11.96 | 17.93 | 11.96
44
45 | 319458.8 | 319470 | RT | 11.2 | 14.59 |  |  | 163.41 | [6 empty] | 0.005 | 0.004 | 0.329 | 0.219 | 10.89 | 7.26 | 10.89 | 7.26
46 | 319470 | 319510 | RT | 40 | 14.09 |  |  | 563.6 | [6 empty] | 0.019 | 0.013 | 1.134 | 0.756 | 37.57 | 25.05 | 37.57 | 25.05
47 | 319510 | 319520 | RT | 10 | 13.59 |  |  | 135.9 | [6 empty] | 0.005 | 0.003 | 0.273 | 0.182 | 9.06 | 6.04 | 9.06 | 6.04
48 | 319520 | 319560 | RT | 40 | 14.09 |  |  | 563.6 | [6 empty] | 0.019 | 0.013 | 1.134 | 0.756 | 37.57 | 25.05 | 37.57 | 25.05
49 | 319560 | 319668.8 | RT | 108.8 | 14.59 |  |  | 1587.39 | [6 empty] | 0.053 | 0.035 | 3.195 | 2.13 | 105.83 | 70.55 | 105.83 | 70.55
50
51
52
53
54
| TOTALS CARRIED TO SUBGRADE SUBSUMMARY | [13 empty] | 7.1 | 4.7 | 423.8 | 282.6 | 14038 | 9359 | 14038 | 9359 | 3
8
[17 empty] | 0.75 | 0.75 |  |  | 14
| REFERENCE CELLS FOR FORMULA CONSTANTS (DO NOT PRINT THIS ROW) | [8 empty] | 20 | 28 | 42 |  |  | 2000 | 2000 | 115 | 115
[17 empty] | 0.05 | 0.05
[10 empty] | SPLITS |  |  | 0.6 | 0.4 | 0.6 | 0.4 | 0.6 | 0.4 | 0.6 | 0.4 | 0.6 | 0.4

## SUBGRADE CALCS Pg 4
| TABLE 1 | [11 empty] | 8 |  | 21 |  | 47
| STATION |  | SIDE | LENGTH (L) | AVERAGE WIDTH (W) | CURVE CORRECTION RATIO | CURB CURVE CORRECTION RATIO | SURFACE AREA (A=LxW) | CADD AREA | AREA FOR 20" EXTENSION | AREA FOR 22" EXTENSION | AREA FOR 48" EXTENSION | 204 |  | 204 |  | 206 |  | 206 |  | 206 |  | CALCULATED CJC | CHECKED CWL
[13 empty] | SUBGRADE COMPACTION |  | PROOF ROLLING (1 HOUR/2000 SQ YD) |  | CEMENT (0.75 x T x 115 x 0.05) LB/SY |  | CURING COAT |  | CEMENT STABILIZED SUBGRADE, 14 INCHES DEEP
SUBGRADE CALCULATIONS
| FROM | TO |  | FT | FT |  |  | SF | SF | SF | SF | SF | SY |  | HOUR |  | TON |  | SY |  | SY
1 | [12 empty] | 01/IMS/04 | 01/IMS/04 | 01/IMS/04 | 01/IMS/04 | 01/IMS/04 | 01/IMS/04 | 01/IMS/04 | 01/IMS/04 | 01/IMS/04 | 01/IMS/04
2 | WESTBOUND I.R. 70
3 | FULL DEPTH SHOULDER CONT
4 | 319668.8 | 319708.8 | RT | 40 | 14.09 |  |  | 563.6 | [6 empty] | 0.019 | 0.013 | 1.134 | 0.756 | 37.57 | 25.05 | 37.57 | 25.05
5 | 319708.8 | 319718.8 | RT | 10 | 13.59 |  |  | 135.9 | [6 empty] | 0.005 | 0.003 | 0.273 | 0.182 | 9.06 | 6.04 | 9.06 | 6.04
6 | 319718.8 | 319758.8 | RT | 40 | 14.09 |  |  | 563.6 | [6 empty] | 0.019 | 0.013 | 1.134 | 0.756 | 37.57 | 25.05 | 37.57 | 25.05
7 | 319758.8 | 319825.33 | RT | 66.53 | 14.59 |  |  | 970.67 | [6 empty] | 0.032 | 0.022 | 1.953 | 1.302 | 64.71 | 43.14 | 64.71 | 43.14
8 | 319825.33 | 319865.33 | RT | 40 | 13.84 |  |  | 553.6 | [6 empty] | 0.018 | 0.012 | 1.114 | 0.743 | 36.91 | 24.6 | 36.91 | 24.6
9
10 | 319865.33 | 320056.34 | RT | 191.01 | 13.09 |  |  | 2500.32 | [6 empty] | 0.083 | 0.056 | 5.032 | 3.355 | 166.69 | 111.13 | 166.69 | 111.13
11 | 320056.34 | 320096.34 | RT | 40 | 13.84 |  |  | 553.6 | [6 empty] | 0.018 | 0.012 | 1.114 | 0.743 | 36.91 | 24.6 | 36.91 | 24.6
12 | 320096.34 | 320374 | RT | 277.66 | 14.59 |  |  | 4051.06 | [6 empty] | 0.135 | 0.09 | 8.153 | 5.435 | 270.07 | 180.05 | 270.07 | 180.05
13 | 320374 | 320414 | RT | 40 | 13.84 |  |  | 553.6 | [6 empty] | 0.018 | 0.012 | 1.114 | 0.743 | 36.91 | 24.6 | 36.91 | 24.6
14 | 320414 | 320505 | RT | 91 | 13.09 |  |  | 1191.19 | [6 empty] | 0.04 | 0.026 | 2.397 | 1.598 | 79.41 | 52.94 | 79.41 | 52.94
15
16 | 320505 | 320545 | RT | 40 | 13.84 |  |  | 553.6 | [6 empty] | 0.018 | 0.012 | 1.114 | 0.743 | 36.91 | 24.6 | 36.91 | 24.6
17 | 320545 | 320555 | RT | 10 | 14.59 |  |  | 145.9 | [6 empty] | 0.005 | 0.003 | 0.294 | 0.196 | 9.73 | 6.48 | 9.73 | 6.48
18 | 320555 | 320595 | RT | 40 | 14.09 |  |  | 563.6 | [6 empty] | 0.019 | 0.013 | 1.134 | 0.756 | 37.57 | 25.05 | 37.57 | 25.05
19 | 320595 | 320605 | RT | 10 | 13.59 |  |  | 135.9 | [6 empty] | 0.005 | 0.003 | 0.273 | 0.182 | 9.06 | 6.04 | 9.06 | 6.04
20 | 320605 | 320645 | RT | 40 | 14.09 |  |  | 563.6 | [6 empty] | 0.019 | 0.013 | 1.134 | 0.756 | 37.57 | 25.05 | 37.57 | 25.05
21
22 | 320645 | 320712.9 | RT | 67.9 | 14.59 |  |  | 990.66 | [6 empty] | 0.033 | 0.022 | 1.994 | 1.329 | 66.04 | 44.03 | 66.04 | 44.03
23 | 320712.9 | 321287.63 | RT | 574.73 | 14.59 | 0.9975 |  | 8364.35 | [6 empty] | 0.279 | 0.186 | 16.833 | 11.222 | 557.62 | 371.75 | 557.62 | 371.75
24 | 321287.63 | 321815.93 | RT | 528.3 | 14.59 |  |  | 7707.9 | [6 empty] | 0.257 | 0.171 | 15.512 | 10.341 | 513.86 | 342.57 | 513.86 | 342.57
25
26 | MEDAIN BARRIER PAVEMENT
27 | 19460 | 19471.2 | LT | 11.2 | 2.81 |  |  | 31.47 |  |  | 20.53 |  |  |  | 0.002 | 0.001 | 0.105 | 0.07 | 3.47 | 2.31 | 3.47 | 2.31
28 | 19471.2 | 19511.2 | LT | 40 | 3.81 |  |  | 152.4 |  |  | 73.33 |  |  |  | 0.008 | 0.005 | 0.454 | 0.303 | 15.05 | 10.03 | 15.05 | 10.03
29 | 19511.2 | 19521.2 | LT | 10 | 4.81 |  |  | 48.1 |  |  | 18.33 |  |  |  | 0.002 | 0.001 | 0.134 | 0.089 | 4.43 | 2.95 | 4.43 | 2.95
30 | 19521.2 | 19561.2 | LT | 40 | 3.81 |  |  | 152.4 |  |  | 73.33 |  |  |  | 0.008 | 0.005 | 0.454 | 0.303 | 15.05 | 10.03 | 15.05 | 10.03
31 | 19561.2 | 19670 | LT | 108.8 | 2.81 |  |  | 305.73 |  |  | 199.47 |  |  |  | 0.017 | 0.011 | 1.017 | 0.678 | 33.68 | 22.45 | 33.68 | 22.45
32
33 | 19670 | 19710 | LT | 40 | 3.81 |  |  | 152.4 |  |  | 73.33 |  |  |  | 0.008 | 0.005 | 0.454 | 0.303 | 15.05 | 10.03 | 15.05 | 10.03
34 | 19710 | 19720 | LT | 10 | 4.81 |  |  | 48.1 |  |  | 18.33 |  |  |  | 0.002 | 0.001 | 0.134 | 0.089 | 4.43 | 2.95 | 4.43 | 2.95
35 | 19720 | 19760 | LT | 40 | 3.81 |  |  | 152.4 |  |  | 73.33 |  |  |  | 0.008 | 0.005 | 0.454 | 0.303 | 15.05 | 10.03 | 15.05 | 10.03
36 | 19760 | 19826.53 | LT | 66.53 | 2.81 |  |  | 186.95 |  |  | 121.97 |  |  |  | 0.01 | 0.007 | 0.622 | 0.414 | 20.59 | 13.73 | 20.59 | 13.73
37 | 19826.53 | 19866.53 | LT | 40 | 4.31 |  |  | 172.4 |  |  | 73.33 |  |  |  | 0.008 | 0.005 | 0.495 | 0.33 | 16.38 | 10.92 | 16.38 | 10.92
38
39 | 19866.53 | 20057.54 | LT | 191.01 | 5.8125 |  |  | 1110.25 |  |  | 350.19 |  |  |  | 0.049 | 0.032 | 2.939 | 1.959 | 97.36 | 64.91 | 97.36 | 64.91 | FRA - 70 - 14.05
40 | 20057.54 | 20097.54 | LT | 40 | 4.31 |  |  | 172.4 |  |  | 73.33 |  |  |  | 0.008 | 0.005 | 0.495 | 0.33 | 16.38 | 10.92 | 16.38 | 10.92
41 | 20097.54 | 20375.2 | LT | 277.66 | 2.81 |  |  | 780.22 |  |  | 509.04 |  |  |  | 0.043 | 0.029 | 2.595 | 1.73 | 85.95 | 57.3 | 85.95 | 57.3
42 | 20375.2 | 20415.2 | LT | 40 | 4.31 |  |  | 172.4 |  |  | 73.33 |  |  |  | 0.008 | 0.005 | 0.495 | 0.33 | 16.38 | 10.92 | 16.38 | 10.92
43 | 20415.2 | 20506.2 | LT | 91 | 4.81 |  |  | 437.71 |  |  | 166.83 |  |  |  | 0.02 | 0.013 | 1.217 | 0.811 | 40.3 | 26.87 | 40.3 | 26.87
44
45 | 20506.2 | 20546.2 | LT | 40 | 4.31 |  |  | 172.4 |  |  | 73.33 |  |  |  | 0.008 | 0.005 | 0.495 | 0.33 | 16.38 | 10.92 | 16.38 | 10.92
46 | 20546.2 | 20556.2 | LT | 10 | 2.81 |  |  | 28.1 |  |  | 18.33 |  |  |  | 0.002 | 0.001 | 0.093 | 0.062 | 3.1 | 2.06 | 3.1 | 2.06
47 | 20556.2 | 20596.2 | LT | 40 | 3.81 |  |  | 152.4 |  |  | 73.33 |  |  |  | 0.008 | 0.005 | 0.454 | 0.303 | 15.05 | 10.03 | 15.05 | 10.03
48 | 20596.2 | 20606.2 | LT | 10 | 4.81 |  |  | 48.1 |  |  | 18.33 |  |  |  | 0.002 | 0.001 | 0.134 | 0.089 | 4.43 | 2.95 | 4.43 | 2.95
49 | 20606.2 | 20646.2 | LT | 40 | 3.81 |  |  | 152.4 |  |  | 73.33 |  |  |  | 0.008 | 0.005 | 0.454 | 0.303 | 15.05 | 10.03 | 15.05 | 10.03
50
51 | 20646.2 | 20714.11 | LT | 67.91 | 2.81 |  |  | 190.83 |  |  | 124.5 |  |  |  | 0.011 | 0.007 | 0.635 | 0.423 | 21.02 | 14.01 | 21.02 | 14.01
52 | 20714.11 | 21285.1 | LT | 570.99 | 2.81 |  |  | 1604.48 |  |  | 1046.82 |  |  |  | 0.088 | 0.059 | 5.336 | 3.557 | 176.75 | 117.84 | 176.75 | 117.84
53 | 21285.1 | 21813.4 | LT | 528.3 | 2.81 |  |  | 1484.52 |  |  | 968.55 |  |  |  | 0.082 | 0.055 | 4.937 | 3.291 | 163.54 | 109.03 | 163.54 | 109.03
54
| TOTALS CARRIED TO SUBGRADE SUBSUMMARY | [13 empty] | 1.5 | 1 | 86.4 | 57.6 | 2860 | 1906 | 2860 | 1906 | 4
8
[17 empty] | 0.75 | 0.75 |  |  | 14
| REFERENCE CELLS FOR FORMULA CONSTANTS (DO NOT PRINT THIS ROW) | [8 empty] | 20 | 22 | 48 |  |  | 2000 | 2000 | 115 | 115
[17 empty] | 0.05 | 0.05
[10 empty] | SPLITS |  |  | 0.6 | 0.4 | 0.6 | 0.4 | 0.6 | 0.4 | 0.6 | 0.4 | 0.6 | 0.4

## SUBGRADE CALCS Pg 5
| TABLE 1 | [11 empty] | 8 |  | 21 |  | 47
| STATION |  | SIDE | LENGTH (L) | AVERAGE WIDTH (W) | CURVE CORRECTION RATIO | CURB CURVE CORRECTION RATIO | SURFACE AREA (A=LxW) | CADD AREA | AREA FOR 20" EXTENSION | AREA FOR 28" EXTENSION | AREA FOR 42" EXTENSION | 204 |  | 204 |  | 206 |  | 206 |  | 206 |  | CALCULATED CJC | CHECKED CWL
[13 empty] | SUBGRADE COMPACTION |  | PROOF ROLLING (1 HOUR/2000 SQ YD) |  | CEMENT (0.75 x 115 x 0.05) LB/SY |  | CURING COAT |  | CEMENT STABILIZED SUBGRADE, 14 INCHES DEEP
SUBGRADE CALCULATIONS
| FROM | TO |  | FT | FT |  |  | SF | SF | SF | SF | SF | SY |  | HOUR |  | TON |  | SY |  | SY
1 | [12 empty] | 01/IMS/04 | 01/IMS/04 | 01/IMS/04 | 01/IMS/04 | 01/IMS/04 | 01/IMS/04 | 01/IMS/04 | 01/IMS/04 | 01/IMS/04 | 01/IMS/04
2 | RAMP N1
3 | FULL DEPTH LANES
4 | 86068.5 | 86268.47 | LT | 199.97 | 14 | 1.0018 |  | 2804.62 | [6 empty] | 0.093 | 0.062 | 5.644 | 3.763 | 186.97 | 124.65 | 186.97 | 124.65
5 | 86268.47 | 86343.25 | LT | 74.78 | 16 | 1.0021 |  | 1198.99 | [6 empty] | 0.04 | 0.027 | 2.413 | 1.609 | 79.93 | 53.29 | 79.93 | 53.29
6 | 86343.25 | 86543.25 | LT | 200 | 16 |  |  | 3200 | [6 empty] | 0.107 | 0.071 | 6.44 | 4.293 | 213.33 | 142.22 | 213.33 | 142.22
7 | 86543.25 | 86699.12 | LT | 155.87 | 16 | 0.9993 |  | 2492.17 | [6 empty] | 0.083 | 0.055 | 5.015 | 3.344 | 166.14 | 110.76 | 166.14 | 110.76
8
9 | FULL DEPTH SHOULDER
10 | 86068.5 | 86343.25 | RT | 274.75 | 8 | 0.999 | 0.9979 | 2195.8 |  |  |  | 959.61 |  |  | 0.105 | 0.07 | 6.35 | 4.234 | 210.36 | 140.24 | 210.36 | 140.24
11 | 86343.25 | 86365.71 | RT | 22.46 | 8 |  |  | 179.68 |  |  |  | 78.61 |  |  | 0.009 | 0.006 | 0.52 | 0.347 | 17.22 | 11.48 | 17.22 | 11.48
12 | 86365.71 | 86543.25 | RT | 177.54 | 8 |  |  | 1420.32 |  | 295.9 |  |  |  |  | 0.057 | 0.038 | 3.454 | 2.303 | 114.41 | 76.28 | 114.41 | 76.28
13 | 86543.25 | 86699.12 | RT | 155.87 | 8 | 1.0003 | 1.0007 | 1247.33 |  | 259.97 |  |  |  |  | 0.05 | 0.033 | 3.033 | 2.022 | 100.49 | 66.99 | 100.49 | 66.99
14
15 | RAMP N4
16 | FULL DEPTH LANES
17 | 77040.52 | 77340.85 | RT | 300.33 | 24 |  |  | 7207.92 | [6 empty] | 0.24 | 0.16 | 14.506 | 9.671 | 480.53 | 320.35 | 480.53 | 320.35
18
19 | RAMP Q4
20 | FULL DEPTH LANES
21 | 86271.35 | 86699.12 | RT | 427.77 | 4.28 |  |  | 1830.86 | [6 empty] | 0.061 | 0.041 | 3.685 | 2.456 | 122.06 | 81.37 | 122.06 | 81.37
22 | FULL DEPTH SHOULDER
23 | 86271.35 | 86471.55 | LT | 200.2 | 10 |  |  | 2002 |  | 333.67 |  |  |  |  | 0.078 | 0.052 | 4.701 | 3.134 | 155.71 | 103.81 | 155.71 | 103.81
24 | 86471.55 | 86699.12 | LT | 227.57 | 8 |  |  | 1820.56 |  | 379.28 |  |  |  |  | 0.073 | 0.049 | 4.427 | 2.951 | 146.66 | 97.77 | 146.66 | 97.77
25
26 | GORE AREAS
27 | RAMP N1/I-70 EB & RAMP N4
28 | 86268.47 | 86699.12 | LT | 430.65 | CADD |  |  |  | 881.1178 | [5 empty] | 0.029 | 0.02 | 1.773 | 1.182 | 58.74 | 39.16 | 58.74 | 39.16
29
30 | RAMP N4/I-70 EB
31 | 77040.52 | 77340.85 | LT | 300.33 | CADD |  |  |  | 523.6587 | [5 empty] | 0.017 | 0.012 | 1.054 | 0.703 | 34.91 | 23.27 | 34.91 | 23.27
32
33
34
35
36
37
38
39 | [22 empty] | FRA - 70 - 14.05
40
41
42
43
44
45
46
47
48
49
50
51
52
53
54
| TOTALS CARRIED TO SUBGRADE SUBSUMMARY | [13 empty] | 1.1 | 0.7 | 63.1 | 42.1 | 2088 | 1392 | 2088 | 1392 | 5
8
[17 empty] | 0.75 | 0.75 |  |  | 14
| REFERENCE CELLS FOR FORMULA CONSTANTS (DO NOT PRINT THIS ROW) | [8 empty] | 20 | 28 | 42 |  |  | 2000 | 2000 | 115 | 115
[17 empty] | 0.05 | 0.05
[10 empty] | SPLITS |  |  | 0.6 | 0.4 | 0.6 | 0.4 | 0.6 | 0.4 | 0.6 | 0.4 | 0.6 | 0.4

## SUBGRADE CALCS Pg 6
| TABLE 1 | [9 empty] | 8 | 21
| STATION |  | SIDE | LENGTH (L) | AVERAGE WIDTH (W) | CURVE CORRECTION RATIO | CURB CURVE CORRECTION RATIO | SURFACE AREA (A=LxW) | CADD AREA | AREA FOR 24" EXTENSION | 204 | 204 |  | 204 |  | 204 | CALCULATED CJC | CHECKED CWL
[11 empty] | SUBGRADE COMPACTION | PROOF ROLLING (1 HOUR/2000 SQ YD) |  | GEOTEXTILE FABRIC |  | GEOGRID
SUBGRADE CALCULATIONS
| FROM | TO |  | FT | FT |  |  | SF | SF | SF | SY | HOUR |  | SY |  | SY
1 | [10 empty] | 01/IMS/04 | 01/IMS/04 |  | 01/IMS/04 |  | 01/IMS/04
2 | FULTON ST
3 | FULL DEPTH
4 | 2471.88 | 2479.88 | LT | 8 | 9 |  |  | 72 |  | 16 | 9.78 | 0.005 |  | 9.78 |  | 9.78
5 | 2479.88 | 2600 | LT | 120.12 | 13 |  |  | 1561.56 |  | 240.24 | 200.2 | 0.1 |  | 200.2 |  | 200.2
6 | 2600 | 2639.82 | LT | 39.82 | 31 |  |  | 1234.42 |  | 79.64 | 146.01 | 0.073 |  | 146.01 |  | 146.01
7 | 2639.82 | 2663.04 | LT | 23.22 | 31 |  |  | 719.82 |  | 46.44 | 85.14 | 0.043 |  | 85.14 |  | 85.14
8 | 2663.04 | 2687.87 | LT | 24.83 | 31 |  |  | 769.73 |  | 49.66 | 91.04 | 0.046 |  | 91.04 |  | 91.04
9
10 | 2687.87 | 2713.48 | LT | 25.61 | 31 |  |  | 793.91 |  | 51.22 | 93.9 | 0.047 |  | 93.9 |  | 93.9
11 | 2713.48 | 2790.6 | LT | 77.12 | 31 |  |  | 2390.72 |  | 154.24 | 282.77 | 0.141 |  | 282.77 |  | 282.77
12 | 2790.6 | 2817.25 | LT | 26.65 | 31 |  |  | 826.15 |  | 53.3 | 97.72 | 0.049 |  | 97.72 |  | 97.72
13 | 2817.25 | 2895.95 | LT | 78.7 | 31 |  |  | 2439.7 |  | 157.4 | 288.57 | 0.144 |  | 288.57 |  | 288.57
14 | 2895.95 | 2924.54 | LT | 28.59 | 31 |  |  | 886.29 |  | 57.18 | 104.83 | 0.052 |  | 104.83 |  | 104.83
15
16 | 2924.54 | 3057 | LT | 132.46 | 31 |  |  | 4106.26 |  | 264.92 | 485.69 | 0.243 |  | 485.69 |  | 485.69
17 | 3057 | 3065 | LT | 8 | 27 |  |  | 216 |  | 16 | 25.78 | 0.013 |  | 25.78 |  | 25.78
18 | 3065 | 3090.12 | LT | 25.12 | 23 |  |  | 577.76 |  | 50.24 | 69.78 | 0.035 |  | 69.78 |  | 69.78
19 | 3094.12 | 3095.12 | LT | 1 | 23 |  |  | 23 |  | 2 | 2.78 | 0.001 |  | 2.78 |  | 2.78
20
21 | 3114.37 | 3190.34 | LT | 75.97 | CADD |  |  |  | 2873.7389 | 58.92 | 325.85 | 0.163 |  | 325.85 |  | 325.85
22 | 3210.34 | 3211.34 | LT | 1 | 23.01 |  |  | 23.01 |  | 2 | 2.78 | 0.001 |  | 2.78 |  | 2.78
23 | 3215.34 | 3217.34 | LT | 2 | 26 |  |  | 52 |  |  | 5.78 | 0.003 |  | 5.78 |  | 5.78
24
25
26
27
28
29
30
31 | 2600 | 2608 | RT | 8 | 21 |  |  | 168 |  | 16 | 20.44 | 0.01 |  | 20.44 |  | 20.44
32 | 2608 | 3057 | RT | 449 | 25 |  |  | 11225 |  | 898 | 1347 | 0.674 |  | 1347 |  | 1347
33 | 3057 | 3065 | RT | 8 | 21 |  |  | 168 |  | 16 | 20.44 | 0.01 |  | 20.44 |  | 20.44
34 | 3065 | 3086.6 | RT | 21.6 | 17 |  |  | 367.2 |  | 43.2 | 45.6 | 0.023 |  | 45.6 |  | 45.6
35 | 3086.6 | 3090.12 | RT | 3.52 | CADD |  |  |  | 60.0864 | 7.06 | 7.46 | 0.004 |  | 7.46 |  | 7.46
36 | 3094.12 | 3095.12 | RT | 1 | CADD |  |  |  | 17.8142 | 2.04 | 2.21 | 0.001 |  | 2.21 |  | 2.21
37
38 | 3114.37 | 3190.34 | RT | 75.97 | CADD |  |  |  | 1686.37 | 70.44 | 195.2 | 0.098 |  | 195.2 |  | 195.2
39 | 3210.34 | 3211.34 | RT | 1 | 17 |  |  | 17 |  | 2 | 2.11 | 0.001 |  | 2.11 |  | 2.11
40 | 3215.34 | 3217.34 | RT | 2 | 17 |  |  | 34 |  | 4 | 4.22 | 0.002 |  | 4.22 |  | 4.22 | FRA - 70 - 14.05
41 | 3217.34 | 3219.34 | RT | 2 | 0 |  |  | 0 |  | 4 | 0.44 | 0 |  | 0.44 |  | 0.44
42 | 3219.34 | 3227.34 | RT | 8 | 4 |  |  | 32 |  | 16 | 5.33 | 0.003 |  | 5.33 |  | 5.33
43
44 | 3227.34 | 3548.14 | RT | 320.8 | 8 |  |  | 2566.4 |  | 641.6 | 356.44 | 0.178 |  | 356.44 |  | 356.44
45 | 3548.14 | 3556.14 | RT | 8 | 4 |  |  | 32 |  | 16 | 5.33 | 0.003 |  | 5.33 |  | 5.33
46 | 3556.14 | 3573.34 | RT | 17.2 | 0 |  |  | 0 |  | 34.4 | 3.82 | 0.002 |  | 3.82 |  | 3.82
47
48
49
50
51
52
53
54
| TOTALS CARRIED TO SUBGRADE SUBSUMMARY | [9 empty] | 4335 | 2.2 |  | 4335 |  | 4335 | 6
8
[14 empty] | 0.75 | 0.75
| REFERENCE CELLS FOR FORMULA CONSTANTS (DO NOT PRINT THIS ROW) | [8 empty] | 24 |  | 2000 | 2000 | 115 | 115
[14 empty] | 0.05 | 0.05
SPLITS

## SUBGRADE CALCS Pg 7
| TABLE 1 | [9 empty] | 8 | 21
| STATION |  | SIDE | LENGTH (L) | AVERAGE WIDTH (W) | CURVE CORRECTION RATIO | CURB CURVE CORRECTION RATIO | SURFACE AREA (A=LxW) | CADD AREA | AREA FOR 24" EXTENSION | 204 | 204 |  | 204 |  | 204 | CALCULATED CJC | CHECKED CWL
[11 empty] | SUBGRADE COMPACTION | PROOF ROLLING (1 HOUR/2000 SQ YD) |  | GEOTEXTILE FABRIC |  | GEOGRID
SUBGRADE CALCULATIONS
| FROM | TO |  | FT | FT |  |  | SF | SF | SF | SY | HOUR |  | SY |  | SY
1 | [10 empty] | 01/IMS/04 | 01/IMS/04 |  | 01/IMS/04 |  | 01/IMS/04
2 | FULTON ST
3 | FULL DEPTH
4 | 3722.45 | 3724.08 | RT | 1.63 | 4.94 |  |  | 8.05 |  |  | 0.89 | 0 |  | 0.89 |  | 0.89
5 | 3825.35 | 3837.35 | RT | 12 | 12.0296 |  |  | 144.36 |  | 24 | 18.71 | 0.009 |  | 18.71 |  | 18.71
6
7 | THIRD STREET
8 | FULL DEPTH
9 | 115050.5 | 115052.91 | LT | 2.41 | 18 |  |  | 43.38 |  | 4.82 | 5.36 | 0.003 |  | 5.36 |  | 5.36
10 | 115052.91 | 115059.32 | LT | 6.41 | 21.21 |  |  | 135.96 |  | 12.82 | 16.53 | 0.008 |  | 16.53 |  | 16.53
11 | 115390.5 | 115391.5 | LT | 1 | 19.6937 |  |  | 19.69 |  | 2 | 2.41 | 0.001 |  | 2.41 |  | 2.41
12 | 115395.5 | 115400 | LT | 4.5 | 19.7146 |  |  | 88.72 |  | 9 | 10.86 | 0.005 |  | 10.86 |  | 10.86
13
14 | 115050.5 | 115059.52 | RT | 9.02 | 18 |  |  | 162.36 |  | 18.04 | 20.04 | 0.01 |  | 20.04 |  | 20.04
15 | 115390.5 | 115391.5 | RT | 1 | 33.08 |  |  | 33.08 |  | 2 | 3.9 | 0.002 |  | 3.9 |  | 3.9
16 | 115395.5 | 115400 | RT | 4.5 | 33.14 |  |  | 149.13 |  | 9 | 17.57 | 0.009 |  | 17.57 |  | 17.57
17
18 | FOURTH STREET
19 | FULL DEPTH
20 | 115045 | 115052 | LT | 7 | 21.5 | 0.9841 |  | 148.11 |  | 14 | 18.01 | 0.009 |  | 18.01 |  | 18.01
21 | 115052 | 115166.14 | LT | 114.14 | 25 | 0.9815 |  | 2800.71 |  | 228.28 | 336.55 | 0.168 |  | 336.55 |  | 336.55
22 | 115166.14 | 115172.08 | LT | 5.94 | 25 |  |  | 148.5 |  | 11.88 | 17.82 | 0.009 |  | 17.82 |  | 17.82
23
24 | 115045 | 115052 | RT | 7 | 26.5 | 1.0197 |  | 189.15 |  | 14 | 22.57 | 0.011 |  | 22.57 |  | 22.57
25 | 115052 | 115166.14 | RT | 114.14 | 30 | 1.0223 |  | 3500.56 |  | 228.28 | 414.32 | 0.207 |  | 414.32 |  | 414.32
26 | 115166.14 | 115173.6 | RT | 7.46 | 30 |  |  | 223.8 |  | 14.92 | 26.52 | 0.013 |  | 26.52 |  | 26.52
27
28 | CROSSWALK TREATMENT
29 | FULTON ST
30 | 3090.12 | 3094.12 | LT/RT | 4 | CADD |  |  |  | 161.6018 | 0 | 17.96 | 0.009 |  | 17.96 |  | 17.96
31 | 3095.12 | 3114.37 | LT/RT | 19.25 | CADD |  |  |  | 868.5166 | 8.04 | 0.89 | 0.049 |  | 0.89 |  | 0.89
32 | 3190.34 | 3210.34 | LT/RT | 20 | CADD |  |  |  | 846.8508 | 38.29 | 4.25 | 0.049 |  | 4.25 |  | 4.25
33 | 3211.34 | 3215.34 | LT/RT | 4 | CADD |  |  |  | 162 | 41.52 | 22.61 | 0.011 |  | 22.61 |  | 22.61
34
35 | 3583.12 | 3587.12 | LT/RT | 4 | CADD |  |  |  | 160 | 0 | 17.78 | 0.009 |  | 17.78 |  | 17.78
36 | 3588.12 | 3608.12 | LT/RT | 20 | CADD |  |  |  | 818.5991 | 0 | 0 | 0.045 |  | 0 |  | 0
37 | 3679.39 | 3699.39 | LT/RT | 20 | CADD |  |  |  | 823.6725 | 0 | 0 | 0.046 |  | 0 |  | 0
38 | 3700.39 | 3704.39 | LT/RT | 4 | CADD |  |  |  | 160 | 0 | 17.78 | 0.009 |  | 17.78 |  | 17.78
39
40 | THIRD STREET | [15 empty] | FRA - 70 - 14.05
41 | 115369.14 | 115390.5 | LT/RT | 21.36 | CADD |  |  |  | 1158.45 | 42.72 | 133.46 | 0.067 |  | 133.46 |  | 133.46
42 | 115391.5 | 115395.5 | LT/RT | 4 | CADD |  |  |  | 211.1909 | 8 | 24.35 | 0.012 |  | 24.35 |  | 24.35
43
44
45
46
47
48
49
50
51
52
53
54
| TOTALS CARRIED TO SUBGRADE SUBSUMMARY | [9 empty] | 1172 | 0.8 |  | 1172 |  | 1172 | 7
8
[14 empty] | 0.75 | 0.75
| REFERENCE CELLS FOR FORMULA CONSTANTS (DO NOT PRINT THIS ROW) | [8 empty] | 24 |  | 2000 | 2000 | 115 | 115
[14 empty] | 0.05 | 0.05
SPLITS

## SUBGRADE CALCS Pg 8
| TABLE 1 | [9 empty] | 8 |  | 21
| STATION |  | SIDE | LENGTH (L) | AVERAGE WIDTH (W) | CURVE CORRECTION RATIO | CURB CURVE CORRECTION RATIO | SURFACE AREA (A=LxW) | CADD AREA | AREA FOR 18" EXTENSION | 204 |  | 204 |  | 204 |  | 204 |  | CALCULATED CJC | CHECKED CWL
[11 empty] | SUBGRADE COMPACTION |  | PROOF ROLLING (1 HOUR/2000 SQ YD) |  | GEOTEXTILE FABRIC |  | GEOGRID
SUBGRADE CALCULATIONS
| FROM | TO |  | FT | FT |  |  | SF | SF | SF | SY |  | HOUR |  | SY |  | SY
1 | [10 empty] | 01/IMS/04 | 06/MPO/04 | 01/IMS/04 | 06/MPO/04 | 01/IMS/04 | 06/MPO/04 | 01/IMS/04 | 06/MPO/04
2
3 | APPROACH SLABS
4 | THIRD STREET
5 | 115059.44 | 115091.44 | LT | 32 | 35.5 |  |  | 1136 |  | 64 | 133.33 |  | 0.067 |  | 133.33 |  | 133.33
6 | 115281.56 | 115308.56 | LT | 27 | CADD |  |  |  | 622.5539 | 42.66 | 73.91 |  | 0.037 |  | 73.91 |  | 73.91
7
8 | 115059.44 | 115091.44 | RT | 32 | 28.5 |  |  | 912 |  | 64 | 108.44 |  | 0.054 |  | 108.44 |  | 108.44
9 | 115281.56 | 115308.56 | RT | 27 | CADD |  |  |  | 418.5408 | 42.79 | 51.26 |  | 0.026 |  | 51.26 |  | 51.26
10
11 | FOURTH STREET
12 | 115172.77 | 115204.77 | LT | 32 | 35.5 |  |  | 1136 |  | 64 | 133.33 |  | 0.067 |  | 133.33 |  | 133.33
13 | 115394.9 | 115421.9 | LT | 27 | CADD |  |  |  | 632.9677 | 40.4 | 74.82 |  | 0.037 |  | 74.82 |  | 74.82
14
15 | 115172.77 | 115204.77 | RT | 32 | 40.5 |  |  | 1296 |  | 64 | 151.11 |  | 0.076 |  | 151.11 |  | 151.11
16 | 115394.9 | 115421.9 | RT | 27 | CADD |  |  |  | 896.9019 | 30.64 | 103.06 |  | 0.052 |  | 103.06 |  | 103.06
17
20 | 2' BIKE LANE MORPC ADJUSTMENT
21 | FULTON ST
22 | 2471.88 | 3090.12 | LT | 618.24 | 2 |  |  | 1236.48 |  |  | -137.39 | 137.39 | -0.069 | 0.069 | -137.39 | 137.39 | -137.39 | 137.39
23 | 3215.34 | 3217.34 | LT | 2 | 2 |  |  | 4 |  |  | -0.44 | 0.44 | 0 | 0 | -0.44 | 0.44 | -0.44 | 0.44
33
24
25 | THIRD STREET
26 | 115050 | 115059.38 | LT | 9.38 | 2 |  |  | 18.76 |  |  | -2.08 | 2.08 | -0.001 | 0.001 | -2.08 | 2.08 | -2.08 | 2.08
28 | 115395.5 | 115400 | LT | 4.5 | 2 |  |  | 9 |  |  | -1 | 1 | -0.001 | 0.001 | -1 | 1 | -1 | 1
29
30 | FOURTH STREET
31 | 115045 | 115166.14 | LT | 121.14 | 2 | 0.9985 |  | 241.92 |  |  | -26.88 | 26.88 | -0.013 | 0.013 | -26.88 | 26.88 | -26.88 | 26.88
32 | 115166.14 | 115172.39 | LT | 6.25 | 2 |  |  | 12.5 |  |  | -1.39 | 1.39 | -0.001 | 0.001 | -1.39 | 1.39 | -1.39 | 1.39
18
19
27
34
35
36
37
38
39 | [18 empty] | FRA - 70 - 14.05
40
41
42
43
44
45
46
47
48
49
50
51
52
53
54
| TOTALS CARRIED TO SUBGRADE SUBSUMMARY | [9 empty] | 661 | 170 | 0.4 | 0.1 | 661 | 170 | 661 | 170 | 8
8
[15 empty] | 0.75 | 0.75
| REFERENCE CELLS FOR FORMULA CONSTANTS (DO NOT PRINT THIS ROW) | [8 empty] | 24 |  |  | 2000 | 2000 | 115 | 115
[15 empty] | 0.05 | 0.05
SPLITS