## DRVSB2
SHEET | NO. | REFERENCE | NO. | STATION/LOCATION | DRIVE PROFILE SHEET NO. | SIDE | USAGE | TYPE | EXISTING MATERIAL | WIDTH "A" | WIDTH "B" | APRON LENGTH "C" | WIDTH "D" | WIDTH "E" | WIDTH "F" | WIDTH "G" | DRIVEWAY LENGTH "H" | CENTER POINT "R1" | RADIUS "R1" (LEFT FACING DRIVE) | CENTER POINT "R2" | RADIUS "R2" (RIGHT FACING DRIVE)
[10 empty] | FT. | FT. | FT. | FT. | FT. | FT. | FT. | FT. | STA./OFFSET | FT. | STA./OFFSET | FT.
201 |  | DV-1 |  | 26+51.73 (FULTON ST.) | 228 | LT | COMM. | 2B | CONC. | 30.54' | 30.14' | 9.00' | 10.40' | 10.19' | 4.00' | 20.62' | 2.76' | 26+21.09/38.00' LT | 19.50' | 26+81.77/38.00' LT | 19.50'
201 |  | DV-2 |  | 27+00.87 (FULTON ST.) | 229 | LT | COMM. | 2B | CONC. | 31.74' | 31.34' | 9.00' | 11.83' | 11.34' | 4.00' | 23.13' | 5.09' | 26+69.13/38.00' LT | 19.50' | 27+32.22/38.00' LT | 19.50'
202 |  | DV-3 |  | 28+04.19 (FULTON ST.) | 230 | LT | COMM. | 2B | ASPH. | 40.81' | 40.28' | 9.00' | 6.27' | 5.79' | 4.00' | 13.45' | 3.00' | 27+63.38/53.00' LT | 35.00' | 28+44.47/53.00' LT | 35.00'
202 |  | DV-4 |  | 29+09.87 (FULTON ST.) | 232 | LT | COMM. | - | CONC. | 14.28' | 14.67' | SEE DETAIL | 6.49' | 6.18' | 4.00' | 14.48' | SEE DETAIL | 28+73.66/43.00' LT | 25.00' | 29+58.17/68.00' LT | 50.00'
181 |  | DV-5 |  | 218+27.57 (LIVINGSTON AVE.) | 213 | LT | COMM. | - | GRAV. | 26.62' | 19.51' | SEE DETAIL | 7.50' | 7.50' | - | - | SEE DETAIL | 217+99.65/20.22' LT | 15.00' | 218+45.86/20.37' LT | 15.00'