## ESTQ1
|  | STATION |  |  | 611 | 611 | SPECIAL | SPECIAL | SPECIAL | SPECIAL | 625
[5 empty] | MANHOLE ADJUSTED TO GRADE, AS PER PLAN (SANITARY) | MANHOLE RECONSTRUCTED TO GRADE, AS PER PLAN (SANITARY) | CITY OF COLUMBUS MANHOLE, TYPE C (AA-S102) | CITY OF COLUMBUS 6" PIPE, 801.03, WITH TYPE 1 BEDDING, WITH ITEM 912 COMPACTED GRANULAR MATERIAL | CITY OF COLUMBUS 8" C905 PIPE, WITH TYPE 1 BEDDING, WITH ITEM 912 COMPACTED GRANULAR MATERIAL | CITY OF COLUMBUS 8" C905 PIPE, WITH TYPE 1 BEDDING, WITH ITEM 912 COMPACTED GRANULAR MATERIAL, AS PER PLAN | PULL BOX, 725.07, SIZE 18 (TELECOM)
REF. | SHEET |  |  | SIDE
NO. | NO.
|  | FROM | TO |  | EACH | EACH | EACH | FT | FT | FT | EACH
[5 empty] | 01/IMS/04 | 01/IMS/04 | 07/NHS/04/COL | 07/NHS/04/COL | 07/NHS/04/COL | 07/NHS/04/COL | 07/NHS/04/COL
SA-1 | 202 | 29+55.57 (FULTON) |  | RT |  |  | 1
SA-2 | 202 | 30+58.93 (FULTON) |  | RT |  |  | 1
SA-3 | 202 | 32+22.43 (FULTON) |  | RT |  |  | 1
SJ-100 | 201 | 26+51.43 (FULTON) |  | LT | 1
SJ-101 | 201 | 27+01.17 (FULTON) |  | RT |  | 1
SJ-102 | 202 | 28+77.82 (FULTON) |  | RT | 1
SJ-103 | 202 | 29+33.30 (FULTON) |  | RT | 1
SJ-104 | 202 | 31+47.38 (FULTON) |  | RT | 1
SP-1 | 202 | SA-1 | SJ-103 | RT | [5 empty] | 31
SP-2 | 202 | SA-2 | SA-1 | RT |  |  |  |  | 103
SP-3 | 202 | SA-3 | SA-2 | RT |  |  |  |  | 164
SP-4 | 202 | 3RD CAP WEST | SA-2 | RT |  |  |  | 12
SP-5 | 202 | 3RD CAP EAST | SA-3 | RT |  |  |  | 9
T-1 | 204 | 1150+91.17 (3RD) |  | LT | [6 empty] | 1
T-2 | 204 | 1152+80.95 (3RD) |  | LT | [6 empty] | 1
T-3 | 204 | 1152+81.54 (3RD) |  | RT | [6 empty] | 1
T-4 | 204 | 1150+91.76 (3RD) |  | RT | [6 empty] | 1
TOTALS CARRIED TO SUBSUMMARY SHEET 160,164 |  |  |  |  | 4 | 1 | 3 | 21 | 267 | 31 | 4