## ESTQ1
|  | STATION |  |  | 611 | 638 | 638 | 638 | 638 | 638 | FOR INFORMATION ONLY
[5 empty] | MANHOLE ADJUSTED TO GRADE, AS PER PLAN | FIRE HYDRANT ADJUSTED TO GRADE | VALVE BOX ADJUSTED TO GRADE (COLUMBUS 807) | WATER WORK, MISC.: FIRE HYDRANT, RELOCATED (COLUMBUS 809) | WATER WORK, MISC.: FIRE DEPARTMENT CONNECTION | WATER WORK, MISC.: DRY STANDPIPE | 6" - 90%%D BEND | 6" - 45%%D BEND | 6" x 6" TEE
REF. | SHEET |  |  | SIDE
NO. | NO.
|  | FROM | TO |  | EACH | EACH | EACH | EACH | EACH | FT | EACH | EACH | EACH
[5 empty] | 01/IMS/04 | 01/IMS/04 | 01/IMS/04 | 01/IMS/04 | 01/IMS/04 | 01/IMS/04
W-6 | 390 | 26+35.73 (FULTON) |  | LT |  |  |  | 1
W-7 | 391 | 31+10.77 (FULTON) |  | LT |  |  |  | 1
W-9 | 394 | 195+29.57 (I-70 EB) | 197+85.58 (I-70 EB) | RT |  |  |  |  | 2 | 288 | 4 | 6 | 1
WJ-1 | 390 | 26+36.68 (FULTON) |  | LT |  |  | 1
WJ-2 | 390 | 26+47.32 (FULTON) |  | LT |  |  | 1
WJ-3 | 392 | 35+74.80 (FULTON) |  | LT |  |  | 1
WJ-4 | 390 | 26+68.70 (FULTON) |  | LT |  |  | 1
WJ-5 | 390 | 26+51.21 (FULTON) |  | LT | 1
WJ-6 | 390 | 26+45.11 (FULTON) |  | LT |  |  | 1
WJ-7 | 391 | 28+82.57 (FULTON) |  | LT |  |  | 1
WJ-8 | 391 | 29+49.63 (FULTON) |  | LT |  |  | 1
WJ-9 | 391 | 31+10.42 (FULTON) |  | LT |  |  | 1
WJ-11 | 391 | 31+15.88 (FULTON) |  | LT |  |  | 1
WJ-12 | 391 | 31+40.83 (FULTON) |  | LT |  |  | 1
WJ-13 | 391 | 31+20.34 (FULTON) |  | LT |  | 1
WJ-14 | 391 | 31+40.86 (FULTON) |  | LT |  |  | 1
WJ-15 | 391 | 31+38.17 (FULTON) |  | LT |  |  | 1
WJ-16 | 391 | 31+10.42 (FULTON) |  | LT |  |  | 1
WJ-17 | 392 | 36+14.26 (FULTON) |  | LT |  |  | 1
WJ-18 | 392 | 36+32.81 (FULTON) |  | LT |  |  | 1
WJ-19 | 392 | 36+84.40 (FULTON) |  | RT |  |  | 1
TOTALS CARRIED TO SUBSUMMARY SHEET 164 |  |  |  |  | 1 | 1 | 16 | 2 | 2 | 288 | 4 | 6 | 1