## ESTQ1
|  | STATION |  |  | 605 |  |  |  | 605 |  | 611 |  | 611 |  | FOR INFORMATION ONLY
[5 empty] | 6" SHALLOW PIPE UNDERDRAINS WITH GEOTEXTILE FABRIC |  |  |  | 6" BASE PIPE UNDERDRAINS WITH GEOTEXTILE FABRIC |  | 6" CONDUIT, TYPE F FOR UNDERDRAIN OUTLETS |  | 6" CONDUIT, TPYE B |  | 6" PLUG | 6" X 6" TEE | 6" X 6" CROSS | 6" 45%%d BEND | 6" 90%%d BEND
REF. | SHEET |  |  | SIDE
NO. | NO.
|  | FROM | TO |  | FT |  |  |  | FT |  | FT |  | FT |  | EACH | EACH | EACH | EACH | EACH
[5 empty] | 01/IMS/ 04 | 01/IMS/ 04 |  |  | 01/IMS/ 04 | 01/IMS/ 04 | 01/IMS/ 04 | 01/IMS/ 04 | 01/IMS/ 04 | 01/IMS/ 04
U-1 | 289 | 3194+21.67 (I-70 WB) | EXISTING UD | LT |  |  |  |  | 71.8 | 47.8 |  |  |  |  | 1
U-2 | 289 | 3194+21.70 (I-70 WB) | EXISTING UD | LT | 72.1 | 48.1 | [8 empty] | 1
U-3 | 289 | 3194+56.84 (I-70 WB) | EXISTING UD | LT |  |  |  |  | 93.7 | 62.5 |  |  |  |  | 1
U-4 | 289 | 3194+56.84 (I-70 WB) | EXISTING UD | RT |  |  |  |  | 94.5 | 63 |  |  |  |  | 1
U-5 | 289 | 194+46.06 (I-70 EB) | EXISTING UD | LT |  |  |  |  | 73.8 | 49.2 |  |  |  |  | 1
U-6 | 289 | 194+46.06 (I-70 EB) | EXISTING UD | LT | 74 | 49.4 | [8 empty] | 1
U-7 | 289 | 194+46.06 (I-70 EB) | EXISTING UD | BL |  |  |  |  | 74.6 | 49.8 |  |  |  |  | 1
U-8 | 289 | 194+46.06 (I-70 EB) | EXISTING UD | RT |  |  |  |  | 75.2 | 50.2 |  |  |  |  | 1
U-9 | 289 | 194+46.06 (I-70 EB) | EXISTING UD | RT |  |  |  |  | 75.8 | 50.5 |  |  |  |  | 1
U-10 | 289 | 3194+56.84 (I-70 WB) | DJ-8 | LT |  |  |  |  | 11.9 | 7.9 | 6 | 4 |  |  | 1
U-11 | 289 | 3194+56.84 (I-70 WB) | DJ-8 | LT | 17.9 | 12 | [6 empty] | 5.9 | 3.9 | 1 |  |  |  | 1
U-12 | 289 | 3194+61.84 (I-70 WB) | D-3 | LT |  |  |  |  | 409.8 | 273.2 | 6 | 4 |  |  | 1
U-13 | 289 | 3194+61.84 (I-70 WB) | DJ-7 | LT | 213.6 | 142.4 |  |  |  |  | 6 | 4 |  |  | 1
U-14 | 289 | 3194+61.84 (I-70 WB) | DJ-7 | LT |  |  |  |  | 219.7 | 146.5 |  |  | 13.6 | 9.1 | 1 |  |  |  | 1
U-15 | 289 | 3194+61.84 (I-70 WB) | U-124 | RT | 191.9 | 128 |  |  | 131 | 87.3 |  |  | 16.8 | 11.2 | 1 |  |  |  | 2
U-16 | 289 | 194+51.06 (I-70 EB) | D-25 | LT |  |  |  |  | 406.3 | 270.9 | 6 | 4 |  |  | 1
U-17 | 289 | 194+51.06 (I-70 EB) | U-125 | LT | 314.36 | 209.58 | [8 empty] | 1
U-18 | 289 | 194+51.06 (I-70 EB) | D-6 | BL/RT |  |  |  |  | 443.3 | 295.5 |  |  | 27.9 | 18.6 | 1 |  |  |  | 2
U-19 | 289 | 194+51.06 (I-70 EB) | U-18 | RT |  |  |  |  | 443.3 | 295.5 |  |  | 7.2 | 4.8 | 1 |  |  |  | 2
U-20 | 289 | 194+51.06 (I-70 EB) | U-129 | RT | 314.4 | 209.6 | [8 empty] | 1 |  |  |  | 2
U-21 | 289 | 3198+32.85 (I-70 WB) | D-3 | LT | 193.3 | 128.9 | [6 empty] | 6.3 | 4.2 | 1 |  |  |  | 1
U-22 | 289 | 202+71.00 (I-70 EB) | U-43 | RT | 25.8 | 17.2 | [8 empty] | 1 | 1
U-23 | 289 | 3198+32.85 (I-70 WB) | D-1 | LT |  |  |  |  | 242.8 | 161.9 |  |  | 20.7 | 13.8 | 1
U-24 | 289 | 3201+66.88 (I-70 WB) | D-1 | LT |  |  |  |  | 36.4 | 24.3 | 6 | 4 |  |  | 1
U-25 | 289 | 3201+60.00 (I-70 WB) | U-21 | LT | 40.6 | 27 |  |  |  |  | 6 | 4 |  |  | 1
U-26 | 289 | 3203+10.00 (I-70 WB) | D-1 | LT |  |  |  |  | 37.44 | 24.96 | 6 | 4 |  |  | 1
U-27 | 289 | 3203+17.00 (I-70 WB) | U-21 | LT | 47.6 | 31.8 | [8 empty] | 1 |  | 1
U-28 | 289 | 3207+38.00 (I-70 WB) | D-2 | LT |  |  |  |  | 243.77 | 162.51 | 6 | 4 |  |  | 1
U-29 | 289 | 3207+45.00 (I-70 WB) | D-2 | LT | 253.9 | 169.2 | [6 empty] | 6.3 | 4.2 | 1 |  |  |  | 1
U-30 | 289 | 3208+46.00 (I-70 WB) | U-21 | LT |  |  |  |  | 365.1 | 243.4 |  |  |  |  | 1 | 1
U-31 | 289, 290 | 3210+46.43 (I-70 WB) | D-10 | LT |  |  |  |  | 172.6 | 115 | 6 | 4 |  |  | 1
U-32 | 289 | 3208+45.96 (I-70 WB) | D-10 | LT | 57.7 | 38.5 | [6 empty] | 6.3 | 4.2 | 1 |  |  |  | 1
U-33 | 289, 290 | 3210+53.45 (I-70 WB) | U-34 | LT | 121.9 | 81.2 | [8 empty] | 1 | 1
U-34 | 289, 290 | 3214+28.13 (I-70 WB) | D-11 | LT |  |  |  |  | 346.6 | 231 |  |  | 16.8 | 11.2 | 1 |  |  |  | 1
U-35 | 289 | 3201+93.72 (I-70 WB) | D-5 | RT |  |  |  |  | 26.3 | 17.6 |  |  | 8 | 5.3 | 1
U-36 | 289 | 202+01.92 (I-70 EB) | D-5 | LT |  |  |  |  | 16.1 | 10.8 | 6 | 4 |  |  | 1
U-37 | 289 | 208+46.27 (I-70 EB) | U-128 | LT | 267.9 | 178.6 | [8 empty] | 1
U-38 | 289 | 202+23.00 (I-70 EB) | U-18 | RT |  |  |  |  | 19.8 | 13.2 |  |  |  |  | 1 | 1
U-39 | 289 | 202+21.28 (I-70 EB) | U-19 | RT |  |  |  |  | 18.8 | 12.5 |  |  |  |  | 1 |  | 1
U-40 | 289 | 202+64.01 (I-70 EB) | D-6 | RT |  |  |  |  | 38.46 | 25.64 | 6 | 4 |  |  | 1
U-41 | 289 | 3208+45.94 (I-70 WB) | U-123 | RT | 237.4 | 158.3 | [8 empty] | 1
U-42 | 289 | 208+39.31 (I-70 EB) | D-27 | LT |  |  |  |  | 304.5 | 203 | 6 | 4 |  |  | 1
U-43 | 289 | 209+85.00 (I-70 EB) | D-8 | LT |  |  |  |  | 454 | 302.7 |  |  | 18.2 | 12.1 | 1 |  |  |  | 1
U-44 | 289 | 209+84.98 (I-70 EB) | U-131 | RT | 320.9 | 213.9 | [8 empty] | 1
U-45 | 289 | 209+65.33 (I-70 EB) | U-132 | RT |  |  |  |  | 308.8 | 205.9 |  |  |  |  | 1
TOTALS CARRIED TO SUBSUMMARY SHEET 162 |  |  |  |  | 2766 | 1844 |  |  | 5257 | 3505 | 72 | 48 | 154 | 103 | 45 | 4 | 2 |  | 15
[5 empty] | 0.6 | 0.4 | 0.6 | 0.4 | 0.6 | 0.4 | 0.6 | 0.4 | 0.6 | 0.4