## ELEVATIONS
I.R. 70 4B End Anchorages | [24 empty] | FRA-70 END ANCHORAGES
reference only
"h" = 7" + elev. diff. (7" min.)
EB I-70 SHOULDER | [10 empty] | MEDIAN |  |  | WB I-70 SHOULDER | [10 empty] | STATION | ELEVATION DIFFERENCE (inches) | LENGTH (FEET) | "h" (INCH) | "y" (INCH)
"y" (min) = 29.75" when "h" = 0"
PG | ELEVATION | ROUNDING BREAK WIDTH | CROSS | SLOPE | ELEVATION | CORRECTION | WIDTH (MAX.) | SHOULDER CROSS | SLOPE | ELEVATION CORRECTION | ELEVATION | STATION | ELEVATION | ELEVATION CORRECTION | SHOULDER CROSS | SLOPE | WIDTH (MAX.) | ELEVATION | CORRECTION | CROSS | SLOPE | ROUNDING BREAK WIDTH | PG | ELEVATION | [5 empty] | "y" (max) = 34.25" when "h" = 24"
[30 empty] | h (min) | 7
[30 empty] | y (min) | 29.75
[30 empty] | h (max) | 31
[30 empty] | y (max) | 34.25
736.682 | [6 empty] | 14.5938 | -0.04 |  | -0.58375 | 736.0982 | 19460 | 738.1492 | -0.58375 | -0.04 |  | 14.5938 | [5 empty] | 738.733 |  | 19460 | 24.61 | 11.2 | 31.61 | 34.36
736.704 | [6 empty] | 14.5938 | -0.04 |  | -0.58375 | 736.1202 | 19471.2 | 738.1122 | -0.58375 | -0.04 |  | 14.5938 | [5 empty] | 738.696 |  | 19471.2 | 23.9 |  | 30.9 | 34.23
736.559 | [6 empty] | 14.5938 | -0.04 |  | -0.58375 | 735.9752 | 19561.2 | 737.5142 | -0.58375 | -0.04 |  | 14.5938 | [5 empty] | 738.098 |  | 19561.2 | 18.47 | 15 | 25.47 | 33.21
736.443 | [6 empty] | 14.5938 | -0.04 |  | -0.58375 | 735.8592 | 19576.2 | 737.3622 | -0.58375 | -0.04 |  | 14.5938 | [5 empty] | 737.946 |  | 19576.2 | 18.04 |  | 25.04 | 33.13
735.597 | [6 empty] | 14.5938 | -0.04 |  | -0.58375 | 735.0132 | 19655 | 736.3252 | -0.58375 | -0.04 |  | 14.5938 | [5 empty] | 736.909 |  | 19655 | 15.74 | 15 | 22.74 | 32.7
735.391 | [6 empty] | 14.5938 | -0.04 |  | -0.58375 | 734.8072 | 19670 | 736.0822 | -0.58375 | -0.04 |  | 14.5938 | [5 empty] | 736.666 |  | 19670 | 15.3 |  | 22.3 | 32.62
733.849 | [6 empty] | 14.5938 | -0.04 |  | -0.58375 | 733.2652 | 19760 | 734.3122 | -0.58375 | -0.04 |  | 14.5938 | [5 empty] | 734.896 |  | 19760 | 12.56 | 14.34 | 19.56 | 32.11
733.555 | [6 empty] | 14.5938 | -0.04 |  | -0.58375 | 732.9712 | 19774.34 | 733.9812 | -0.58375 | -0.04 |  | 14.5938 | [5 empty] | 734.565 |  | 19774.34 | 12.12 |  | 19.12 | 32.02
732.76 | [6 empty] | 14.5938 | -0.04 |  | -0.58375 | 732.1762 | 19811.53 | 733.1112 | -0.58375 | -0.04 |  | 14.5938 | [5 empty] | 733.695 |  | 19811.53 | 11.22 | 15 | 18.22 | 31.85
732.454 | [6 empty] | 14.5938 | -0.04 |  | -0.58375 | 731.8702 | 19826.53 | 732.8022 | -0.58375 | -0.04 |  | 14.5938 | [5 empty] | 733.386 |  | 19826.53 | 11.18 |  | 18.18 | 31.85
729.064 | [6 empty] | 14.5938 | -0.04 |  | -0.58375 | 728.4802 | 20097.54 | 728.6292 | -0.58375 | -0.04 |  | 14.5938 | [5 empty] | 729.213 |  | 20097.54 | 1.79 | 7.75 | 8.79 | 30.09
729.027 | [6 empty] | 14.5938 | -0.04 |  | -0.58375 | 728.4432 | 20105.29 | 728.5692 | -0.58375 | -0.04 |  | 14.5938 | [5 empty] | 729.153 |  | 20105.29 | 1.51 |  | 8.51 | 30.03
728.991 | [6 empty] | 14.5938 | -0.04 |  | -0.58375 | 728.4072 | 20113.29 | 728.5102 | -0.58375 | -0.04 |  | 14.5938 | [5 empty] | 729.094 |  | 20113.29 | 1.24 | 15 | 8.24 | 29.98
728.934 | [6 empty] | 14.5938 | -0.04 |  | -0.58375 | 728.3502 | 20128.29 | 728.4102 | -0.58375 | -0.04 |  | 14.5938 | [5 empty] | 728.994 |  | 20128.29 | 0.72 |  | 7.72 | 29.89
728.878 | [6 empty] | 14.5938 | -0.04 |  | -0.58375 | 728.2942 | 20148.29 | 728.2972 | -0.58375 | -0.04 |  | 14.5938 | [5 empty] | 728.881 |  | 20148.29 | 0.04 | 16.63 | 7.04 | 29.76
728.847 | [6 empty] | 14.5938 | -0.04 |  | -0.58375 | 728.2632 | 20164.92 | 728.2202 | -0.58375 | -0.04 |  | 14.5938 | [5 empty] | 728.804 |  | 20164.92 | 0.52 |  | 7.52 | 29.85
728.847 | [6 empty] | 14.5938 | -0.04 |  | -0.58375 | 728.2632 | 20164.92 | 728.2202 | -0.58375 | -0.04 |  | 14.5938 | [5 empty] | 728.804 |  | 20164.92 | 0.52 | 15 | 7.52 | 29.85
728.833 | [6 empty] | 14.5938 | -0.04 |  | -0.58375 | 728.2492 | 20179.92 | 728.1632 | -0.58375 | -0.04 |  | 14.5938 | [5 empty] | 728.747 |  | 20179.92 | 1.03 |  | 8.03 | 29.94
728.833 | [6 empty] | 14.5938 | -0.04 |  | -0.58375 | 728.2492 | 20199.92 | 728.1082 | -0.58375 | -0.04 |  | 14.5938 | [5 empty] | 728.692 |  | 20199.92 | 1.69 | 28.88 | 8.69 | 30.07
728.872 | [6 empty] | 14.5938 | -0.04 |  | -0.58375 | 728.2882 | 20228.8 | 728.0682 | -0.58375 | -0.04 |  | 14.5938 | [5 empty] | 728.652 |  | 20228.8 | 2.64 |  | 9.64 | 30.25
728.925 | [6 empty] | 14.5938 | -0.04 |  | -0.58375 | 728.3412 | 20248.8 | 728.0682 | -0.58375 | -0.04 |  | 14.5938 | [5 empty] | 728.652 |  | 20248.8 | 3.28 | 14.91 | 10.28 | 30.37
728.98 | [6 empty] | 14.5938 | -0.04 |  | -0.58375 | 728.3962 | 20263.71 | 728.0832 | -0.58375 | -0.04 |  | 14.5938 | [5 empty] | 728.667 |  | 20263.71 | 3.76 |  | 10.76 | 30.46
729.207 | [6 empty] | 14.5938 | -0.04 |  | -0.58375 | 728.6232 | 20307.1 | 728.1972 | -0.58375 | -0.04 |  | 14.5938 | [5 empty] | 728.781 |  | 20307.1 | 5.11 | 15 | 12.11 | 30.71
729.31 | [6 empty] | 14.5938 | -0.04 |  | -0.58375 | 728.7262 | 20322.1 | 728.2612 | -0.58375 | -0.04 |  | 14.5938 | [5 empty] | 728.845 |  | 20322.1 | 5.58 |  | 12.58 | 30.8
729.466 | [6 empty] | 14.5938 | -0.04 |  | -0.58375 | 728.8822 | 20342.1 | 728.3672 | -0.58375 | -0.04 |  | 14.5938 | [5 empty] | 728.951 |  | 20342.1 | 6.18 | 15 | 13.18 | 30.91
729.597 | [6 empty] | 14.5938 | -0.04 |  | -0.58375 | 729.0132 | 20357.1 | 728.4612 | -0.58375 | -0.04 |  | 14.5938 | [5 empty] | 729.045 |  | 20357.1 | 6.62 |  | 13.62 | 30.99
729.672 | [6 empty] | 14.5938 | -0.04 |  | -0.58375 | 729.0882 | 20365.1 | 728.5162 | -0.58375 | -0.04 |  | 14.5938 | [5 empty] | 729.1 |  | 20365.1 | 6.86 | 10.1 | 13.86 | 31.04
729.772 | [6 empty] | 14.5938 | -0.04 |  | -0.58375 | 729.1882 | 20375.2 | 728.5912 | -0.58375 | -0.04 |  | 14.5938 | [5 empty] | 729.175 |  | 20375.2 | 7.16 |  | 14.16 | 31.09
733.592 | [6 empty] | 14.5938 | -0.04 |  | -0.58375 | 733.0082 | 20646.2 | 732.3582 | -0.58375 | -0.04 |  | 14.5938 | [5 empty] | 732.942 |  | 20646.2 | 7.8 | 15 | 14.8 | 31.21
733.815 | [6 empty] | 14.5938 | -0.04 |  | -0.58375 | 733.2312 | 20661.2 | 732.6032 | -0.58375 | -0.04 |  | 14.5938 | [5 empty] | 733.187 |  | 20661.2 | 7.54 |  | 14.54 | 31.16
735.774 | [6 empty] | 14.5938 | -0.04 |  | -0.58375 | 735.1902 | 20826.29 | 735.3072 | -0.58375 | -0.04 |  | 14.5938 | [5 empty] | 735.891 |  | 20826.29 | 1.4 | 15 | 8.4 | 30.01
735.904 | [6 empty] | 14.5938 | -0.04 |  | -0.58375 | 735.3202 | 20841.29 | 735.5432 | -0.58375 | -0.04 |  | 14.5938 | [5 empty] | 736.127 |  | 20841.29 | 2.68 |  | 9.68 | 30.25
736.073 | [6 empty] | 14.5938 | -0.04 |  | -0.58375 | 735.4892 | 20861.23 | 735.8472 | -0.58375 | -0.04 |  | 14.5938 | [5 empty] | 736.431 |  | 20861.23 | 4.3 | 15 | 11.3 | 30.56
736.2 | [6 empty] | 14.5938 | -0.04 |  | -0.58375 | 735.6162 | 20876.23 | 736.0692 | -0.58375 | -0.04 |  | 14.5938 | [5 empty] | 736.653 |  | 20876.23 | 5.44 |  | 12.44 | 30.77
739.663 | [6 empty] | 14.5938 | -0.04 |  | -0.58375 | 739.0792 | 21285 | 740.8492 | -0.58375 | -0.04 |  | 14.5938 | [5 empty] | 741.433 |  | 21285 | 21.24 | 15 | 28.24 | 33.73
739.79 | [6 empty] | 14.5938 | -0.04 |  | -0.58375 | 739.2062 | 21300 | 740.9812 | -0.58375 | -0.04 |  | 14.5938 | [5 empty] | 741.565 |  | 21300 | 21.3 |  | 28.3 | 33.74
739.79 | [6 empty] | 14.5938 | -0.04 |  | -0.58375 | 739.2062 | 21300 | 740.9812 | -0.58375 | -0.04 |  | 14.5938 | [5 empty] | 741.565 |  | 21300 | 21.3 | 15 | 28.3 | 33.74
739.917 | [6 empty] | 14.5938 | -0.04 |  | -0.58375 | 739.3332 | 21315 | 741.0992 | -0.58375 | -0.04 |  | 14.5938 | [5 empty] | 741.683 |  | 21315 | 21.19 |  | 28.19 | 33.72
743.058 | [6 empty] | 14.5938 | -0.04 |  | -0.58375 | 742.4742 | 21718.45 | 740.5212 | -0.58375 | -0.04 |  | 14.5938 | [5 empty] | 741.105 |  | 21718.45 | 23.44 | 15 | 30.44 | 34.15
743.1 | [6 empty] | 14.5938 | -0.0411 |  | -0.59981 | 742.5002 | 21733.45 | 740.5042 | -0.58375 | -0.04 |  | 14.5938 | [5 empty] | 741.088 |  | 21733.45 | 23.95 |  | 30.95 | 34.24
743.137 | [6 empty] | 14.5938 | -0.0439 |  | -0.64067 | 742.4963 | 21753.45 | 740.5042 | -0.58375 | -0.04 |  | 14.5938 | [5 empty] | 741.088 |  | 21753.45 | 23.91 | 28.74 | 30.91 | 34.23
743.154 | [6 empty] | 14.5938 | -0.048 |  | -0.7005 | 742.4535 | 21782.19 | 740.5482 | -0.58375 | -0.04 |  | 14.5938 | [5 empty] | 741.132 |  | 21782.19 | 22.86 |  | 29.86 | 34.04
[25 empty] | 0 | 0 |  | 7 | 29.75
[25 empty] | 0 | 0 |  | 7 | 29.75
[25 empty] | 0 | 0 |  | 7 | 29.75
[25 empty] | 0 | 0 |  | 7 | 29.75
[25 empty] | 0 | 0 |  | 7 | 29.75
[25 empty] | 0 | 0 |  | 7 | 29.75
[25 empty] | 0 | 0 |  | 7 | 29.75
[25 empty] | 0 | 0 |  | 7 | 29.75
[25 empty] | 0 | 0 |  | 7 | 29.75
[25 empty] | 0 | 0 |  | 7 | 29.75
[25 empty] | 0 | 0 |  | 7 | 29.75
[25 empty] | 0 | 0 |  | 7 | 29.75
[25 empty] | 0 | 0 |  | 7 | 29.75
[25 empty] | 0 | 0 |  | 7 | 29.75
[25 empty] | 0 | 0 |  | 7 | 29.75
[25 empty] | 0 | 0 |  | 7 | 29.75
[25 empty] | 0 | 0 |  | 7 | 29.75
[25 empty] | 0 | 0 |  | 7 | 29.75
[25 empty] | 0 | 0 |  | 7 | 29.75
[25 empty] | 0 | 0 |  | 7 | 29.75
[25 empty] | 0 | 0 |  | 7 | 29.75
[25 empty] | 0 | 0 |  | 7 | 29.75
[25 empty] | 0 | 0 |  | 7 | 29.75
[25 empty] | 0 | 0 |  | 7 | 29.75
[25 empty] | 0 | 0 |  | 7 | 29.75
[25 empty] | 0 | 0 |  | 7 | 29.75
[25 empty] | 0 | 0 |  | 7 | 29.75
[25 empty] | 0 | 0 |  | 7 | 29.75
[25 empty] | 0 | 0 |  | 7 | 29.75
[25 empty] | 0 | 0 |  | 7 | 29.75
[25 empty] | 0 | 0 |  | 7 | 29.75
[25 empty] | 0 | 0 |  | 7 | 29.75
[25 empty] | 0 | 0 |  | 7 | 29.75
[25 empty] | 0 | 0 |  | 7 | 29.75
[25 empty] | 0 | 0 |  | 7 | 29.75
[25 empty] | 0 | 0 |  | 7 | 29.75
[25 empty] | 0 | 0 |  | 7 | 29.75
[25 empty] | 0 | 0 |  | 7 | 29.75
[25 empty] | 0 | 0 |  | 7 | 29.75
[25 empty] | 0 | 0 |  | 7 | 29.75
[25 empty] | 0 | 0 |  | 7 | 29.75
[25 empty] | 0 | 0 |  | 7 | 29.75
[25 empty] | 0 | 0 |  | 7 | 29.75
[25 empty] | 0 | 0 |  | 7 | 29.75
[25 empty] | 0 | 0 |  | 7 | 29.75
[25 empty] | 0 | 0 |  | 7 | 29.75
[25 empty] | 0 | 0 |  | 7 | 29.75
[25 empty] | 0 | 0 |  | 7 | 29.75
[25 empty] | 0 | 0 |  | 7 | 29.75
[25 empty] | 0 | 0 |  | 7 | 29.75
[25 empty] | 0 | 0 |  | 7 | 29.75
[25 empty] | 0 | 0 |  | 7 | 29.75
[25 empty] | 0 | 0 |  | 7 | 29.75
[25 empty] | 0 | 0 |  | 7 | 29.75
[25 empty] | 0 | 0 |  | 7 | 29.75
[25 empty] | 0 | 0 |  | 7 | 29.75
[25 empty] | 0 | 0 |  | 7 | 29.75
[25 empty] | 0 | 0 |  | 7 | 29.75
[25 empty] | 0 | 0 |  | 7 | 29.75
[25 empty] | 0 | 0 |  | 7 | 29.75
[25 empty] | 0 | 0 |  | 7 | 29.75
[25 empty] | 0 | 0 |  | 7 | 29.75
[25 empty] | 0 | 0 |  | 7 | 29.75
[25 empty] | 0 | 0 |  | 7 | 29.75
[25 empty] | 0 | 0 |  | 7 | 29.75
[25 empty] | 0 | 0 |  | 7 | 29.75
[25 empty] | 0 | 0 |  | 7 | 29.75
[25 empty] | 0 | 0 |  | 7 | 29.75
[25 empty] | 0 | 0 |  | 7 | 29.75
[25 empty] | 0 | 0 |  | 7 | 29.75
[25 empty] | 0 | 0 |  | 7 | 29.75
[25 empty] | 0 | 0 |  | 7 | 29.75
[25 empty] | 0 | 0 |  | 7 | 29.75
[25 empty] | 0 | 0 |  | 7 | 29.75
[25 empty] | 0 | 0 |  | 7 | 29.75
[25 empty] | 0 | 0 |  | 7 | 29.75
[25 empty] | 0 | 0 |  | 7 | 29.75
[25 empty] | 0 | 0 |  | 7 | 29.75
[25 empty] | 0 | 0 |  | 7 | 29.75
[25 empty] | 0 | 0 |  | 7 | 29.75
[25 empty] | 0 | 0 |  | 7 | 29.75
[25 empty] | 0 | 0 |  | 7 | 29.75
[25 empty] | 0 | 0 |  | 7 | 29.75
[25 empty] | 0 | 0 |  | 7 | 29.75
[25 empty] | 0 | 0 |  | 7 | 29.75
[25 empty] | 0 | 0 |  | 7 | 29.75
[25 empty] | 0 | 0 |  | 7 | 29.75
[25 empty] | 0 | 0 |  | 7 | 29.75
[25 empty] | 0 | 0 |  | 7 | 29.75
[25 empty] | 0 | 0 |  | 7 | 29.75
[25 empty] | 0 | 0 |  | 7 | 29.75
[25 empty] | 0 | 0 |  | 7 | 29.75
[25 empty] | 0 | 0 |  | 7 | 29.75
[25 empty] | 0 | 0 |  | 7 | 29.75
[25 empty] | 0 | 0 |  | 7 | 29.75
[25 empty] | 0 | 0 |  | 7 | 29.75
[25 empty] | 0 | 0 |  | 7 | 29.75
[25 empty] | 0 | 0 |  | 7 | 29.75
[25 empty] | 0 | 0 |  | 7 | 29.75
[25 empty] | 0 | 0 |  | 7 | 29.75
[25 empty] | 0 | 0 |  | 7 | 29.75
[25 empty] | 0 | 0 |  | 7 | 29.75
[25 empty] | 0 | 0 |  | 7 | 29.75
[25 empty] | 0 | 0 |  | 7 | 29.75
[25 empty] | 0 | 0 |  | 7 | 29.75
[25 empty] | 0 | 0 |  | 7 | 29.75
[25 empty] | 0 | 0 |  | 7 | 29.75
[25 empty] | 0 | 0 |  | 7 | 29.75
[25 empty] | 0 | 0 |  | 7 | 29.75
[25 empty] | 0 | 0 |  | 7 | 29.75
[25 empty] | 0 | 0 |  | 7 | 29.75
[25 empty] | 0 | 0 |  | 7 | 29.75
[25 empty] | 0 | 0 |  | 7 | 29.75
[25 empty] | 0 | 0 |  | 7 | 29.75
[25 empty] | 0 | 0 |  | 7 | 29.75
[25 empty] | 0 | 0 |  | 7 | 29.75
[25 empty] | 0 | 0 |  | 7 | 29.75
[25 empty] | 0 | 0 |  | 7 | 29.75
[25 empty] | 0 | 0 |  | 7 | 29.75
[25 empty] | 0 | 0 |  | 7 | 29.75
[25 empty] | 0 | 0 |  | 7 | 29.75
[25 empty] | 0 | 0 |  | 7 | 29.75
[25 empty] | 0 | 0 |  | 7 | 29.75
[25 empty] | 0 | 0 |  | 7 | 29.75
[25 empty] | 0 | 0 |  | 7 | 29.75
[25 empty] | 0 | 0 |  | 7 | 29.75
[25 empty] | 0 | 0 |  | 7 | 29.75
[25 empty] | 0 | 0 |  | 7 | 29.75
[25 empty] | 0 | 0 |  | 7 | 29.75
[25 empty] | 0 | 0 |  | 7 | 29.75
[25 empty] | 0 | 0 |  | 7 | 29.75
[25 empty] | 0 | 0 |  | 7 | 29.75
[25 empty] | 0 | 0 |  | 7 | 29.75
[25 empty] | 0 | 0 |  | 7 | 29.75
[25 empty] | 0 | 0 |  | 7 | 29.75
[25 empty] | 0 | 0 |  | 7 | 29.75
[25 empty] | 0 | 0 |  | 7 | 29.75
[25 empty] | 0 | 0 |  | 7 | 29.75
[25 empty] | 0 | 0 |  | 7 | 29.75
[25 empty] | 0 | 0 |  | 7 | 29.75
[25 empty] | 0 | 0 |  | 7 | 29.75
[25 empty] | 0 | 0 |  | 7 | 29.75
[25 empty] | 0 | 0 |  | 7 | 29.75
[25 empty] | 0 | 0 |  | 7 | 29.75
[25 empty] | 0 | 0 |  | 7 | 29.75
[25 empty] | 0 | 0 |  | 7 | 29.75
[25 empty] | 0 | 0 |  | 7 | 29.75
[25 empty] | 0 | 0 |  | 7 | 29.75
[25 empty] | 0 | 0 |  | 7 | 29.75
[25 empty] | 0 | 0 |  | 7 | 29.75
[25 empty] | 0 | 0 |  | 7 | 29.75
[25 empty] | 0 | 0 |  | 7 | 29.75
[25 empty] | 0 | 0 |  | 7 | 29.75
[25 empty] | 0 | 0 |  | 7 | 29.75
[25 empty] | 0 | 0 |  | 7 | 29.75
[25 empty] | 0 | 0 |  | 7 | 29.75
[25 empty] | 0 | 0 |  | 7 | 29.75
[25 empty] | 0 | 0 |  | 7 | 29.75
[25 empty] | 0 | 0 |  | 7 | 29.75
[25 empty] | 0 | 0 |  | 7 | 29.75
[25 empty] | 0 | 0 |  | 7 | 29.75
[25 empty] | 0 | 0 |  | 7 | 29.75
[25 empty] | 0 | 0 |  | 7 | 29.75
[25 empty] | 0 | 0 |  | 7 | 29.75
[25 empty] | 0 | 0 |  | 7 | 29.75
[25 empty] | 0 | 0 |  | 7 | 29.75
[25 empty] | 0 | 0 |  | 7 | 29.75
[25 empty] | 0 | 0 |  | 7 | 29.75
[25 empty] | 0 | 0 |  | 7 | 29.75
[25 empty] | 0 | 0 |  | 7 | 29.75
[25 empty] | 0 | 0 |  | 7 | 29.75
[25 empty] | 0 | 0 |  | 7 | 29.75
[25 empty] | 0 | 0 |  | 7 | 29.75
[25 empty] | 0 | 0 |  | 7 | 29.75
[25 empty] | 0 | 0 |  | 7 | 29.75
[25 empty] | 0 | 0 |  | 7 | 29.75
[25 empty] | 0 | 0 |  | 7 | 29.75
[25 empty] | 0 | 0 |  | 7 | 29.75
[25 empty] | 0 | 0 |  | 7 | 29.75
[25 empty] | 0 | 0 |  | 7 | 29.75
[25 empty] | 0 | 0 |  | 7 | 29.75
[25 empty] | 0 | 0 |  | 7 | 29.75
[25 empty] | 0 | 0 |  | 7 | 29.75
[25 empty] | 0 | 0 |  | 7 | 29.75
[25 empty] | 0 | 0 |  | 7 | 29.75
[25 empty] | 0 | 0 |  | 7 | 29.75
[25 empty] | 0 | 0 |  | 7 | 29.75
[25 empty] | 0 | 0 |  | 7 | 29.75
[25 empty] | 0 | 0 |  | 7 | 29.75
[25 empty] | 0 | 0 |  | 7 | 29.75
[25 empty] | 0 | 0 |  | 7 | 29.75
[25 empty] | 0 | 0 |  | 7 | 29.75
[25 empty] | 0 | 0 |  | 7 | 29.75
[25 empty] | 0 | 0 |  | 7 | 29.75
[25 empty] | 0 | 0 |  | 7 | 29.75
[25 empty] | 0 | 0 |  | 7 | 29.75
[25 empty] | 0 | 0 |  | 7 | 29.75
[25 empty] | 0 | 0 |  | 7 | 29.75
[25 empty] | 0 | 0 |  | 7 | 29.75
[25 empty] | 0 | 0 |  | 7 | 29.75
[25 empty] | 0 | 0 |  | 7 | 29.75
[25 empty] | 0 | 0 |  | 7 | 29.75
[25 empty] | 0 | 0 |  | 7 | 29.75
[25 empty] | 0 | 0 |  | 7 | 29.75
[25 empty] | 0 | 0 |  | 7 | 29.75
[25 empty] | 0 | 0 |  | 7 | 29.75
[25 empty] | 0 | 0 |  | 7 | 29.75
[25 empty] | 0 | 0 |  | 7 | 29.75
[25 empty] | 0 | 0 |  | 7 | 29.75
[25 empty] | 0 | 0 |  | 7 | 29.75
[25 empty] | 0 | 0 |  | 7 | 29.75
[25 empty] | 0 | 0 |  | 7 | 29.75
[25 empty] | 0 | 0 |  | 7 | 29.75
[25 empty] | 0 | 0 |  | 7 | 29.75
[25 empty] | 0 | 0 |  | 7 | 29.75
[25 empty] | 0 | 0 |  | 7 | 29.75
[25 empty] | 0 | 0 |  | 7 | 29.75
[25 empty] | 0 | 0 |  | 7 | 29.75
[25 empty] | 0 | 0 |  | 7 | 29.75
[25 empty] | 0 | 0 |  | 7 | 29.75
[25 empty] | 0 | 0 |  | 7 | 29.75
[25 empty] | 0 | 0 |  | 7 | 29.75
[25 empty] | 0 | 0 |  | 7 | 29.75
[25 empty] | 0 | 0 |  | 7 | 29.75
[25 empty] | 0 | 0 |  | 7 | 29.75
[25 empty] | 0 | 0 |  | 7 | 29.75
[25 empty] | 0 | 0 |  | 7 | 29.75
[25 empty] | 0 | 0 |  | 7 | 29.75
[25 empty] | 0 | 0 |  | 7 | 29.75
[25 empty] | 0 | 0 |  | 7 | 29.75
[25 empty] | 0 | 0 |  | 7 | 29.75
[25 empty] | 0 | 0 |  | 7 | 29.75
[25 empty] | 0 | 0 |  | 7 | 29.75
[25 empty] | 0 | 0 |  | 7 | 29.75
[25 empty] | 0 | 0 |  | 7 | 29.75
[25 empty] | 0 | 0 |  | 7 | 29.75
[25 empty] | 0 | 0 |  | 7 | 29.75
[25 empty] | 0 | 0 |  | 7 | 29.75
[25 empty] | 0 | 0 |  | 7 | 29.75
[25 empty] | 0 | 0 |  | 7 | 29.75
[25 empty] | 0 | 0 |  | 7 | 29.75
[25 empty] | 0 | 0 |  | 7 | 29.75
[25 empty] | 0 | 0 |  | 7 | 29.75
[25 empty] | 0 | 0 |  | 7 | 29.75
[25 empty] | 0 | 0 |  | 7 | 29.75
[25 empty] | 0 | 0 |  | 7 | 29.75
[25 empty] | 0 | 0 |  | 7 | 29.75
[25 empty] | 0 | 0 |  | 7 | 29.75
[25 empty] | 0 | 0 |  | 7 | 29.75
[25 empty] | 0 | 0 |  | 7 | 29.75
[25 empty] | 0 | 0 |  | 7 | 29.75
[25 empty] | 0 | 0 |  | 7 | 29.75
[25 empty] | 0 | 0 |  | 7 | 29.75
[25 empty] | 0 | 0 |  | 7 | 29.75
[25 empty] | 0 | 0 |  | 7 | 29.75
[25 empty] | 0 | 0 |  | 7 | 29.75
[25 empty] | 0 | 0 |  | 7 | 29.75
[25 empty] | 0 | 0 |  | 7 | 29.75
[25 empty] | 0 | 0 |  | 7 | 29.75
[25 empty] | 0 | 0 |  | 7 | 29.75
[25 empty] | 0 | 0 |  | 7 | 29.75
[25 empty] | 0 | 0 |  | 7 | 29.75
[25 empty] | 0 | 0 |  | 7 | 29.75
[25 empty] | 0 | 0 |  | 7 | 29.75
[25 empty] | 0 | 0 |  | 7 | 29.75
[25 empty] | 0 | 0 |  | 7 | 29.75
[25 empty] | 0 | 0 |  | 7 | 29.75
[25 empty] | 0 | 0 |  | 7 | 29.75
[25 empty] | 0 | 0 |  | 7 | 29.75
[25 empty] | 0 | 0 |  | 7 | 29.75
[25 empty] | 0 | 0 |  | 7 | 29.75
[25 empty] | 0 | 0 |  | 7 | 29.75
[25 empty] | 0 | 0 |  | 7 | 29.75
[25 empty] | 0 | 0 |  | 7 | 29.75
[25 empty] | 0 | 0 |  | 7 | 29.75
[25 empty] | 0 | 0 |  | 7 | 29.75
[25 empty] | 0 | 0 |  | 7 | 29.75
[25 empty] | 0 | 0 |  | 7 | 29.75
[25 empty] | 0 | 0 |  | 7 | 29.75
[25 empty] | 0 | 0 |  | 7 | 29.75
[25 empty] | 0 | 0 |  | 7 | 29.75
[25 empty] | 0 | 0 |  | 7 | 29.75
[25 empty] | 0 | 0 |  | 7 | 29.75
[25 empty] | 0 | 0 |  | 7 | 29.75
[25 empty] | 0 | 0 |  | 7 | 29.75
[25 empty] | 0 | 0 |  | 7 | 29.75
[25 empty] | 0 | 0 |  | 7 | 29.75
[25 empty] | 0 | 0 |  | 7 | 29.75
[25 empty] | 0 | 0 |  | 7 | 29.75
[25 empty] | 0 | 0 |  | 7 | 29.75
[25 empty] | 0 | 0 |  | 7 | 29.75
[25 empty] | 0 | 0 |  | 7 | 29.75
[25 empty] | 0 | 0 |  | 7 | 29.75
[25 empty] | 0 | 0 |  | 7 | 29.75
[25 empty] | 0 | 0 |  | 7 | 29.75
[25 empty] | 0 | 0 |  | 7 | 29.75
[25 empty] | 0 | 0 |  | 7 | 29.75
[25 empty] | 0 | 0 |  | 7 | 29.75
[25 empty] | 0 | 0 |  | 7 | 29.75
[25 empty] | 0 | 0 |  | 7 | 29.75
[25 empty] | 0 | 0 |  | 7 | 29.75
[25 empty] | 0 | 0 |  | 7 | 29.75
[25 empty] | 0 | 0 |  | 7 | 29.75
[25 empty] | 0 | 0 |  | 7 | 29.75
[25 empty] | 0 | 0 |  | 7 | 29.75
[25 empty] | 0 | 0 |  | 7 | 29.75
[25 empty] | 0 | 0 |  | 7 | 29.75
[25 empty] | 0 | 0 |  | 7 | 29.75
[25 empty] | 0 | 0 |  | 7 | 29.75
[25 empty] | 0 | 0 |  | 7 | 29.75
[25 empty] | 0 | 0 |  | 7 | 29.75
[25 empty] | 0 | 0 |  | 7 | 29.75
[25 empty] | 0 | 0 |  | 7 | 29.75
[25 empty] | 0 | 0 |  | 7 | 29.75
[25 empty] | 0 | 0 |  | 7 | 29.75
[25 empty] | 0 | 0 |  | 7 | 29.75
[25 empty] | 0 | 0 |  | 7 | 29.75
[25 empty] | 0 | 0 |  | 7 | 29.75
[25 empty] | 0 | 0 |  | 7 | 29.75
[25 empty] | 0 | 0 |  | 7 | 29.75
[25 empty] | 0 | 0 |  | 7 | 29.75
[25 empty] | 0 | 0 |  | 7 | 29.75
[25 empty] | 0 | 0 |  | 7 | 29.75
[25 empty] | 0 | 0 |  | 7 | 29.75
[25 empty] | 0 | 0 |  | 7 | 29.75
[25 empty] | 0 | 0 |  | 7 | 29.75
[25 empty] | 0 | 0 |  | 7 | 29.75
[25 empty] | 0 | 0 |  | 7 | 29.75
[25 empty] | 0 | 0 |  | 7 | 29.75
[25 empty] | 0 | 0 |  | 7 | 29.75
[25 empty] | 0 | 0 |  | 7 | 29.75
[25 empty] | 0 | 0 |  | 7 | 29.75
[25 empty] | 0 | 0 |  | 7 | 29.75
[25 empty] | 0 | 0 |  | 7 | 29.75
[25 empty] | 0 | 0 |  | 7 | 29.75
[25 empty] | 0 | 0 |  | 7 | 29.75
[25 empty] | 0 | 0 |  | 7 | 29.75
[25 empty] | 0 | 0 |  | 7 | 29.75
[25 empty] | 0 | 0 |  | 7 | 29.75
[25 empty] | 0 | 0 |  | 7 | 29.75
[25 empty] | 0 | 0 |  | 7 | 29.75
[25 empty] | 0 | 0 |  | 7 | 29.75
[25 empty] | 0 | 0 |  | 7 | 29.75
[25 empty] | 0 | 0 |  | 7 | 29.75
[25 empty] | 0 | 0 |  | 7 | 29.75
[25 empty] | 0 | 0 |  | 7 | 29.75
[25 empty] | 0 | 0 |  | 7 | 29.75
[25 empty] | 0 | 0 |  | 7 | 29.75
[25 empty] | 0 | 0 |  | 7 | 29.75
[25 empty] | 0 | 0 |  | 7 | 29.75
[25 empty] | 0 | 0 |  | 7 | 29.75
[25 empty] | 0 | 0 |  | 7 | 29.75
[25 empty] | 0 | 0 |  | 7 | 29.75
[25 empty] | 0 | 0 |  | 7 | 29.75
[25 empty] | 0 | 0 |  | 7 | 29.75
[25 empty] | 0 | 0 |  | 7 | 29.75
[25 empty] | 0 | 0 |  | 7 | 29.75
[25 empty] | 0 | 0 |  | 7 | 29.75
[25 empty] | 0 | 0 |  | 7 | 29.75
[25 empty] | 0 | 0 |  | 7 | 29.75
[25 empty] | 0 | 0 |  | 7 | 29.75
[25 empty] | 0 | 0 |  | 7 | 29.75