## GENSUM
SHEET NUMBER |  | PARTICIPATION |  | ITEM | ITEM EXT. | GRAND TOTAL | UNIT | DESCRIPTION | SEE
SHEET
| 458 | 01/IMS/ 04 | 08/ENH/ 04/COL | [5 empty] | NO.
[10 empty] | 444 | \signals\sheets\96053CN001.dgn
| 1 |  | 1 | 625 | 17961 | 1 | EACH | BRACKET ARM, 8', AS PER PLAN | 445 | 445 | \signals\sheets\96053CN002.dgn
| 1 |  | 1 | 625 | 18511 | 1 | EACH | BRACKET ARM, 30', AS PER PLAN | 444 | 446 | \signals\sheets\96053CN003.dgn
| 1578 | 1578 |  | 625 | 23001 | 1578 | FT | NO. 4 AWG 600 VOLT DISTRIBUTION CABLE, AS PER PLAN | 445 | 447 | \signals\sheets\96053CN004.dgn
| 153 | 153 |  | 625 | 23304 | 153 | FT | NO. 8 AWG 600 VOLT DISTRIBUTION CABLE |  | 448 | \signals\sheets\96053CN005.dgn
| 111 | 111 |  | 625 | 23400 | 111 | FT | NO. 10 AWG POLE AND BRACKET CABLE |  | 449 | \signals\sheets\96053CN006.dgn
| 393 | 393 |  | 625 | 25408 | 393 | FT | CONDUIT, 2", 725.051 |  | 0
| 23 | 23 |  | 625 | 25504 | 23 | FT | CONDUIT, 3", 725.051
| 666 | 666 |  | 625 | 25802 | 666 | FT | CONDUIT, CONCRETE ENCASED, 2", 725.051 |  | 0 | 0
| 395 | 395 |  | 625 | 25910 | 395 | FT | CONDUIT CLEANED AND CABLES REMOVED |  | 0 | 0
| 367 | 367 |  | 625 | 25920 | 367 | FT | CONDUIT, MISC.: ENCASED INTERCONNECT CONDUIT BANK, 8-3", 1-1.5", TC-2, SCH 40 | 448 | 0 | 0
| 382 | 382 |  | 625 | 25920 | 382 | FT | CONDUIT, MISC.: 1.5", FIBERGLASS REINFORCED, ATTACHED TO STRUCTURE | 448 | 457 | \signals\sheets\96053CG001.dgn
| 3056 | 3056 |  | 625 | 25920 | 3056 | FT | CONDUIT, MISC.: 3", FIBERGLASS REINFORCED, ATTACHED TO STRUCTURE | 448 | 0 | 0
| 655 | 655 |  | 625 | 29001 | 655 | FT | TRENCH, AS PER PLAN | 445 | 458 | \signals\sheets\96053CS001.dgn
| 5 | 5 |  | 625 | 31600 | 5 | EACH | PULL BOX, MISC.: PULL BOX, 27" |  | 0
0
| 2 | 2 |  | 625 | 31600 | 2 | EACH | PULL BOX, MISC.: PULL BOX, 48", TYPE 1
| 13 | 13 |  | 625 | 32000 | 13 | EACH | GROUND ROD
| 1 |  | 1 | 625 | 98000 | 1 | EACH | LIGHTING, MISC.: LUMINAIRE, LED, 83 W, TEARDROP, BLACK | 445
| 9 | 9 |  | 632 | 5007 | 9 | EACH | VEHICULAR SIGNAL HEAD, (LED), 3-SECTION, 12" LENS, 1-WAY, POLYCARBONATE, AS PER PLAN | 445
| 12 | 12 |  | 632 | 20730 | 12 | EACH | PEDESTRIAN SIGNAL HEAD (LED), TYPE D2, COUNTDOWN
| 9 | 9 |  | 632 | 25001 | 9 | EACH | COVERING OF VEHICULAR SIGNAL HEAD, AS PER PLAN | 446
| 12 | 12 |  | 632 | 25011 | 12 | EACH | COVERING OF PEDESTRIAN SIGNAL HEAD, AS PER PLAN | 446
| 4 | 4 |  | 632 | 26000 | 4 | EACH | PEDESTRIAN PUSHBUTTON
| 1366 | 1366 |  | 632 | 40700 | 1366 | FT | SIGNAL CABLE, 7 CONDUCTOR, NO. 14 AWG
| 966 | 966 |  | 632 | 40900 | 966 | FT | SIGNAL CABLE, 9 CONDUCTOR, NO. 14 AWG
| 1 | 1 |  | 632 | 64011 | 1 | EACH | SIGNAL SUPPORT FOUNDATION (22'), AS PER PLAN | 447
| 11 | 11 |  | 632 | 64020 | 11 | EACH | PEDESTAL FOUNDATION
| 566 | 566 |  | 632 | 65200 | 566 | FT | LOOP DETECTOR LEAD-IN CABLE
| 1 |  | 1 | 632 | 81700 | 1 | EACH | COMBINATION SIGNAL SUPPORT, MISC.: CITY OF COLUMBUS, TYPE 4121, DESIGN 13 | 447
| 1 |  | 1 | 632 | 81700 | 1 | EACH | COMBINATION SIGNAL SUPPORT, MISC.: CITY OF COLUMBUS, TYPE 4121, DESIGN 14 | 447
| 11 |  | 11 | 632 | 90010 | 11 | EACH | PEDESTAL, MISC.: PEDESTAL, 10.7'
| 2 | 2 |  | 632 | 90101 | 2 | EACH | REMOVAL OF TRAFFIC SIGNAL INSTALLATION, AS PER PLAN | 447
| 4 | 4 |  | 632 | 90201 | 4 | EACH | REUSE OF VEHICULAR SIGNAL HEAD, AS PER PLAN | 446
| 4 | 4 |  | 632 | 90400 | 4 | EACH | SIGNALIZATION, MISC.: COVERING OF PEDESTRIAN PUSHBUTTON | 446
| 1 |  | 1 | 632 | 90400 | 1 | EACH | SIGNALIZATION, MISC.: MAST ARM, TYPE 4121 (ARM ONLY) | 446
| 10 | 10 |  | 632 | 90400 | 10 | EACH | SIGNALIZATION, MISC.: FOUNDATION PRE-EXCAVATION | 445
| 2 | 2 |  | 632 | 90400 | 2 | EACH | SIGNALIZATION, MISC.: STOP LINE RADAR DETECTION SYSTEM | 447
| 2 | 2 |  | 632 | 90400 | 2 | EACH | SIGNALIZATION, MISC.: REUSE OF PREEMPT RECEIVING UNIT
0
| 1 | 1 |  | 632 | 90400 | 1 | EACH | SIGNALIZATION, MISC.: CCTV IP-CAMERA SYSTEM | 446
| 610 | 610 |  | 804 | 15040 | 610 | FT | FIBER OPTIC CABLE, 144 FIBER
|  | 0 |  |  |  | 0
| 379 | 379 |  | 809 | 69220 | 379 | FT | PREEMPT DETECTOR CABLE
|  | 0 |  |  |  | 0
| 0 | 0 |  | 0 | 0 | 0 | 0 | 0

## FRA-70 4B
|  | 17961 | 18511 | 23001 | 23304 | 23400 | 25408 | 25504 | 25802 | 25910 | 25920 | 25920 | 25920 | 29001 | 31600 | 31600 | 32000 | 98000 | 79101 | 79501 | 80100 | 80500 | 95000 | 5007 | 20730 | 25001 | 25011 | 26000 | 40700 | 40900 | 64011 | 64020 | 65200 | 81700 | 81700 | 90010 | 90101 | 90201 | 90400 | 90400 | 90400 | 90400 | 90400 | 90400 | 15040 | 69220 | 90202
SHEET | LOCATION | 625 | 625 | 625 | 625 | 625 | 625 | 625 | 625 | 625 | 625 | 625 | 625 | 625 | 625 | 625 | 625 | 625 | 630 | 630 | 630 | 630 | 630 | 632 | 632 | 632 | 632 | 632 | 632 | 632 | 632 | 632 | 632 | 632 | 632 | 632 | 632 | 632 | 632 | 632 | 632 | 632 | 632 | 632 | 804 | 809 | 632
|  | BRACKET ARM, 8', AS PER PLAN | BRACKET ARM, 30', AS PER PLAN | NO. 4 AWG 600 VOLT DISTRIBUTION CABLE, AS PER PLAN | NO. 8 AWG 600 VOLT DISTRIBUTION CABLE | NO. 10 AWG POLE AND BRACKET CABLE | CONDUIT, 2", 725.051 | CONDUIT, 3", 725.051 | CONDUIT, CONCRETE ENCASED, 2", 725.051 | CONDUIT CLEANED AND CABLES REMOVED | CONDUIT, MISC.: ENCASED INTERCONNECT CONDUIT BANK, 8-3", 1-1.5", TC-2, SCH 40 | CONDUIT, MISC.: 1.5", FIBERGLASS REINFORCED, ATTACHED TO STRUCTURE | CONDUIT, MISC.: 3", FIBERGLASS REINFORCED, ATTACHED TO STRUCTURE | TRENCH, AS PER PLAN | PULL BOX, MISC.: PULL BOX, 27" | PULL BOX, MISC.: PULL BOX, 48", TYPE 1 | GROUND ROD | LIGHTING, MISC.: LUMINAIRE, LED, 83 W, TEARDROP, BLACK | SIGN HANGER ASSEMBLY, MAST ARM, AS PER PLAN | SIGN SUPPORT ASSEMBLY, POLE MOUNTED, AS PER PLAN | SIGN, FLAT SHEET | SIGN, DOUBLE FACED, STREET NAME | SIGNING, MISC.: TRAFFIC SIGNAL SIGNS | VEHICULAR SIGNAL HEAD, (LED), 3-SECTION, 12" LENS, 1-WAY, POLYCARBONATE, AS PER PLAN | PEDESTRIAN SIGNAL HEAD (LED), TYPE D2, COUNTDOWN | COVERING OF VEHICULAR SIGNAL HEAD, AS PER PLAN | COVERING OF PEDESTRIAN SIGNAL HEAD, AS PER PLAN | PEDESTRIAN PUSHBUTTON | SIGNAL CABLE, 7 CONDUCTOR, NO. 14 AWG | SIGNAL CABLE, 9 CONDUCTOR, NO. 14 AWG | SIGNAL SUPPORT FOUNDATION (22'), AS PER PLAN | PEDESTAL FOUNDATION | LOOP DETECTOR LEAD-IN CABLE | COMBINATION SIGNAL SUPPORT, MISC.: CITY OF COLUMBUS, TYPE 4121, DESIGN 13 | COMBINATION SIGNAL SUPPORT, MISC.: CITY OF COLUMBUS, TYPE 4121, DESIGN 14 | PEDESTAL, MISC.: PEDESTAL, 10.7' | REMOVAL OF TRAFFIC SIGNAL INSTALLATION, AS PER PLAN | REUSE OF VEHICULAR SIGNAL HEAD, AS PER PLAN | SIGNALIZATION, MISC.: COVERING OF PEDESTRIAN PUSHBUTTON | SIGNALIZATION, MISC.: MAST ARM, TYPE 4121 (ARM ONLY) | SIGNALIZATION, MISC.: FOUNDATION PRE-EXCAVATION | SIGNALIZATION, MISC.: STOP LINE RADAR DETECTION SYSTEM | SIGNALIZATION, MISC.: REUSE OF PREEMPT RECEIVING UNIT | SIGNALIZATION, MISC.: CCTV IP-CAMERA SYSTEM | FIBER OPTIC CABLE, 144 FIBER | PREEMPT DETECTOR CABLE | REUSE OF PEDESTRIAN SIGNAL HEAD
|  | EACH | EACH | FT | FT | FT | FT | FT | FT | FT | FT | FT | FT | FT | EACH | EACH | EACH | EACH | EACH | EACH | SF | EACH | LS | EACH | EACH | EACH | EACH | EACH | FT | FT | EACH | EACH | FT | EACH | EACH | EACH | EACH | EACH | EACH | EACH | EACH | EACH | EACH | EACH | FT | FT | EACH
459 | FULTON ST. AT S. 3RD ST. | 1 | 1 | 1126 | 153 | 111 | 307 | 23 | 514 | 60 |  |  |  | 169 | 3 |  | 9 | 1 | 4 | 4 | 27.8 | 3 | 1 | 7 | 8 | 7 | 8 | 4 | 567 | 842 | 1 | 7 | 566 | 1 | 1 | 7 | 1 |  | 4 |  | 7 | 1 | 1 | 1 |  | 379 | 1
463 | FULTON ST. AT S. 4TH ST. |  |  | 452 |  |  | 86 | 0 | 152 | 335 |  |  |  | 119 | 2 |  | 4 |  | 3 |  | 19 |  | 1 | 2 | 4 | 2 | 4 |  | 799 | 124 |  | 4 | 0 |  |  | 4 | 1 | 4 |  | 1 | 3 | 1 | 1 |  |  | 0
| INTERCONNECT | [9 empty] | 367 | 382 | 3056 | 367 |  | 2 | [28 empty] | 610
0
TOTALS CARRIED TO TRAFFIC SIGNAL GENERAL SUMMARY |  | 1 | 1 | 1578 | 153 | 111 | 393 | 23 | 666 | 395 | 367 | 382 | 3056 | 655 | 5 | 2 | 13 | 1 | 7 | 4 | 46.8 | 3 | LS | 9 | 12 | 9 | 12 | 4 | 1366 | 966 | 1 | 11 | 566 | 1 | 1 | 11 | 2 | 4 | 4 | 1 | 10 | 2 | 2 | 1 | 610 | 379 | 1
QUANTITY CALCULATIONS
| FULTON ST. AT S. 3RD ST. | SHEET | ITEM
[11 empty] | INDIVIDUAL QUANTITIES | [10 empty] | TOTAL |  | UNIT
|  | 459 | CONDUIT, 2", 725.051 | [7 empty] | 21+21+11+11+8+8+36+36+16+16+17+17+23+33+33 | [10 empty] | 307 |  | FT
|  | 459 | CONDUIT, 3", 725.051 | [7 empty] | 23 | [10 empty] | 23 |  | FT
|  | 459 | CONDUIT, CONCRETE ENCASED, 2", 725.051 | [7 empty] | 97+97+64+64+96+96 | [10 empty] | 514 |  | FT
|  | 459 | TRENCH, AS PER PLAN | [7 empty] | 21+97+11+64+96+8+36+16+17+33+23 | [10 empty] | 422 |  | FT
|  | 459 | PREEMPT DETECTOR CABLE | [7 empty] | 5+3+10+5+97+5+64+5+96+5+23+3+19.5+38 | [10 empty] | 378.5 |  | FT
|  | 459 | NO. 8 AWG 600 VOLT DISTRIBUTION CABLE | [7 empty] | 3*(5+3+10+5+20+3+5) | [10 empty] | 153 |  | FT
|  | 459 | LOOP DETECTOR LEAD-IN CABLE
|  |  | PED PUSHBUTTON CAB TO N/E-1 TO N/W-1 | [7 empty] | 5+3+10+5+20+3+4+5+4+3+20+5+97+5+21+3+4+5 | [10 empty] | 222 |  | FT
|  |  | PED PUSHBUTTON N/W-1 TO SW-1 | [7 empty] | 4+3+21+5+64+5+36+3+4+5 | [10 empty] | 150 |  | FT
|  |  | PED PUSHBUTTON S/W-1 TO S/E-2 | [7 empty] | 4+3+36+5+96+5+33+3+4+5 | [10 empty] | 194 |  | FT
[20 empty] | TOTAL |  | 566 |  | FT
|  | 459 | SIGNAL CABLE, 9 CONDUCTOR, NO. 14 AWG
|  |  | POLE N/E-2, N/E-1, N/W-1, N/W-2, S/W-2,SW-1, S/W-3, S/W-2 | [7 empty] | 5+3+10+5+16+3+8+5+8+3+16+5+20+3+8+5+8+3+20+5+97+5+21+3+8+5+8+3+21+5+11+3+8+5+8+3+11+5+64+5+8+3+8+5+8+3+8+5+36+3+8+5+8+3+36+5+96+5+33+3+8+5+8+3+33+5+17+3+8+5 | [10 empty] | 842 |  | FT
[20 empty] | TOTAL |  | 842 |  | FT
|  | 459 | SIGNAL CABLE, 7 CONDUCTOR, NO. 14 AWG
[6 empty] | POLE N/E-1 |  |  |  |  | 5+3+10+5+20+3+19.5+35+10+12+10+10.5+5 | [10 empty] | 148 |  | FT
[6 empty] | POLE S/E-1 |  |  |  |  | 5+3+10+5+97+5+64+5+96+5+23+3+19.5+10.5+10+11.5+10+10.5+10+11+5 | [10 empty] | 419 |  | FT
[20 empty] | TOTAL |  | 567 |  | FT
|  | 459 | DISTRIBUTION CABLE (GROUNDING)
[6 empty] | N/E-1 TO N/E-2 |  |  |  | 5+3+20+5+16+3+5 | [11 empty] | 57 |  | FT
[6 empty] | N/E-1 TO N/W-1 |  |  |  | 5+3+20+5+97+5+21+3+5 | [11 empty] | 164 |  | FT
[6 empty] | N/W-1 TO N/W-2 |  |  |  | 5+3+21+5+11+3+5 | [11 empty] | 57 |  | FT
[6 empty] | N/W-1 TO PB |  |  |  | 5+3+21+3+5 | [11 empty] | 37 |  | FT
[6 empty] | CAB TO S/E-1 |  |  |  | 5+3+10+5+97+5+64+5+96+5+23+3+5 | [11 empty] | 326 |  | FT
[6 empty] | S/E-1 TO S/E-3 |  |  |  | 5+3+23+5+33+3+5 | [11 empty] | 77 |  | FT
[6 empty] | S/E-3 TO S/3-2 |  |  |  | 5+3+33+5+17+3+5 | [11 empty] | 71 |  | FT
[6 empty] | S/E-1 TO PB |  |  |  | 5+3+23+3+5 | [11 empty] | 39 |  | FT
[6 empty] | S/E-1 T S/W-1 |  |  |  | 5+3+23+5+96+5+36+3+5 | [11 empty] | 181 |  | FT
[6 empty] | S/W-1 TO S/W-2 |  |  |  | 5+3+36+5+8+3+5 | [11 empty] | 65 |  | FT
[6 empty] | S/W-1 TO PB |  |  |  | 5+3+36+3+5 | [11 empty] | 52 |  | FT
[20 empty] | TOTAL |  | 1126 |  | FT
| FULTON ST. AT S. 4TH ST. | SHEET | ITEM
[11 empty] | INDIVIDUAL QUANTITIES | [10 empty] | TOTAL |  | UNIT
|  | 463 | CONDUIT, 2", 725.051 | [7 empty] | 13+13+12+12+10+10+8+8 | [10 empty] | 86 |  | FT
|  | 463 | CONDUIT, 3", 725.051 | [20 empty] | FT
|  | 463 | CONDUIT, CONCRETE ENCASED, 2", 725.051 | [7 empty] | 37+37+39+39 | [10 empty] | 152 |  | FT
|  | 463 | PREEMPT DETECTOR CABLE | [20 empty] | FT
|  | 463 | TRENCH, AS PER PLAN | [7 empty] | 37+13+12+10+8+39 | [10 empty] | 119 |  | FT
|  | 463 | LOOP DETECTOR LEAD-IN CABLE
[20 empty] | TOTAL |  | 0 |  | FT
|  | 463 | SIGNAL CABLE, 9 CONDUCTOR, NO. 14 AWG
|  |  |  | POLE N/E-1, S/E-1 | [6 empty] | 5+8+3+9+5+19+5+39+5+10+3+8+5 | [10 empty] | 124 |  | FT
[20 empty] | TOTAL |  | 124 |  | FT
|  | 463 | SIGNAL CABLE, 7 CONDUCTOR, NO. 14 AWG
|  |  |  | POLE S/E-2, S/W-2, S/W-1, N/W-2, N/W-1 | [6 empty] | 5+8+3+10+5+8+3+8+5+8+3+8+5+39+5+69+5+37+5+12+3+8+5+8+3+12+5+13+3+8+5+8+3+13+5+37+5+35+5+16+3+8+5+8+3+16+5+12+3+8+5 | [10 empty] | 527 |  | FT
|  |  |  | SIGNAL HEADS 4, 5, 6 | [6 empty] | 5+3+20+5+19+5+69+5+35+5+12+3+19.5+19.5+10+11+10+11+5 | [10 empty] | 272 |  | FT
[20 empty] | TOTAL |  | 799 |  | FT
|  | 463 | DISTRIBUTION CABLE (GROUNDING)
[6 empty] | CAB TO S/W-1 |  |  |  |  | 5+3+20+5+19+5+69+5+37+5+13+3+5 | [10 empty] | 194 |  | FT
[6 empty] | S/W-1 TO PB |  |  |  |  | 5+3+13+5+3 | [10 empty] | 29 |  | FT
[6 empty] | S/W-1 TO S/W-2 |  |  |  |  | 5+3+13+5+12+3+5 | [10 empty] | 46 |  | FT
[6 empty] | CAB TO S/E-1 |  |  |  |  | 5+3+20+5+19+5+39+5+10+3+5 | [10 empty] | 119 |  | FT
[6 empty] | S/E-1 TO PB |  |  |  |  | 5+3+10+3+5 | [10 empty] | 26 |  | FT
[6 empty] | S/E-1 TO S/E-2 |  |  |  |  | 5+3+10+5+7+3+5 | [10 empty] | 38 |  | FT
[20 empty] | TOTAL |  | 452 |  | FT

## Printed View 1
| EXTENSION | 17961 | 18511 | 23001 | 23304 | 23400 | 25408 | 25504 | 25802 | 25910 | 25920 | 25920 | 25920 | 29001 | 31600 | 31600 | 32000 | 98000 | 79101 | 79501 | 80100 | 80500 | 95000 | 5007
SHEET | LOCATION | 625 | 625 | 625 | 625 | 625 | 625 | 625 | 625 | 625 | 625 | 625 | 625 | 625 | 625 | 625 | 625 | 625 | 630 | 630 | 630 | 630 | 630 | 632
|  | BRACKET ARM, 8', AS PER PLAN | BRACKET ARM, 30', AS PER PLAN | NO. 4 AWG 600 VOLT DISTRIBUTION CABLE, AS PER PLAN | NO. 8 AWG 600 VOLT DISTRIBUTION CABLE | NO. 10 AWG POLE AND BRACKET CABLE | CONDUIT, 2", 725.051 | CONDUIT, 3", 725.051 | CONDUIT, CONCRETE ENCASED, 2", 725.051 | CONDUIT CLEANED AND CABLES REMOVED | CONDUIT, MISC.: ENCASED INTERCONNECT CONDUIT BANK, 8-3", 1-1.5", TC-2, SCH 40 | CONDUIT, MISC.: 1.5", FIBERGLASS REINFORCED, ATTACHED TO STRUCTURE | CONDUIT, MISC.: 3", FIBERGLASS REINFORCED, ATTACHED TO STRUCTURE | TRENCH, AS PER PLAN | PULL BOX, MISC.: PULL BOX, 27" | PULL BOX, MISC.: PULL BOX, 48", TYPE 1 | GROUND ROD | LIGHTING, MISC.: LUMINAIRE, LED, 83 W, TEARDROP, BLACK | SIGN HANGER ASSEMBLY, MAST ARM, AS PER PLAN | SIGN SUPPORT ASSEMBLY, POLE MOUNTED, AS PER PLAN | SIGN, FLAT SHEET | SIGN, DOUBLE FACED, STREET NAME | SIGNING, MISC.: TRAFFIC SIGNAL SIGNS | VEHICULAR SIGNAL HEAD, (LED), 3-SECTION, 12" LENS, 1-WAY, POLYCARBONATE, AS PER PLAN
|  | EACH | EACH | FT | FT | FT | FT | FT | FT | FT | FT | FT | FT | FT | EACH | EACH | EACH | EACH | EACH | EACH | SF | EACH | LS | EACH
459 | FULTON ST. AT S. 3RD ST. | 1 | 1 | 1126 | 153 | 111 | 307 | 23 | 514 | 60 | 0 | 0 | 0 | 169 | 3 | 0 | 9 | 1 | 4 | 4 | 27.8 | 3 | 1 | 7
0
463 | FULTON ST. AT S. 4TH ST. | 0 | 0 | 452 | 0 | 0 | 86 | 0 | 152 | 335 | 0 | 0 | 0 | 119 | 2 | 0 | 4 | 0 | 3 | 0 | 19 | 0 | 1 | 2
0 | 0
0 | INTERCONNECT | 0 | 0 | 0 | 0 | 0 | 0 | 0 | 0 | 0 | 367 | 382 | 3056 | 367 | 0 | 2 | 0 | 0 | 0 | 0 | 0 | 0 | 0 | 0
0
0 | 0 | [21 empty] | 0
0
0 | 0 | [21 empty] | 0
| 0 | [21 empty] | 0
TOTALS CARRIED TO TRAFFIC SIGNAL GENERAL SUMMARY |  | 1 | 1 | 1578 | 153 | 111 | 393 | 23 | 666 | 395 | 367 | 382 | 3056 | 655 | 5 | 2 | 13 | 1 | 7 | 4 | 46.8 | 3 | LS | 9
SHEET | LOCATION | 632 | 632 | 632 | 632 | 632 | 632 | 632 | 632 | 632 | 632 | 632 | 632 | 632 | 632 | 632 | 632 | 632 | 632 | 632 | 632 | 804 | 809 | 0
|  | PEDESTRIAN SIGNAL HEAD (LED), TYPE D2, COUNTDOWN | COVERING OF VEHICULAR SIGNAL HEAD, AS PER PLAN | COVERING OF PEDESTRIAN SIGNAL HEAD, AS PER PLAN | PEDESTRIAN PUSHBUTTON | SIGNAL CABLE, 7 CONDUCTOR, NO. 14 AWG | SIGNAL CABLE, 9 CONDUCTOR, NO. 14 AWG | SIGNAL SUPPORT FOUNDATION (22'), AS PER PLAN | PEDESTAL FOUNDATION | LOOP DETECTOR LEAD-IN CABLE | COMBINATION SIGNAL SUPPORT, MISC.: CITY OF COLUMBUS, TYPE 4121, DESIGN 13 | COMBINATION SIGNAL SUPPORT, MISC.: CITY OF COLUMBUS, TYPE 4121, DESIGN 14 | PEDESTAL, MISC.: PEDESTAL, 10.7' | REMOVAL OF TRAFFIC SIGNAL INSTALLATION, AS PER PLAN | REUSE OF VEHICULAR SIGNAL HEAD, AS PER PLAN | SIGNALIZATION, MISC.: COVERING OF PEDESTRIAN PUSHBUTTON | SIGNALIZATION, MISC.: MAST ARM, TYPE 4121 (ARM ONLY) | SIGNALIZATION, MISC.: FOUNDATION PRE-EXCAVATION | SIGNALIZATION, MISC.: STOP LINE RADAR DETECTION SYSTEM | SIGNALIZATION, MISC.: REUSE OF PREEMPT RECEIVING UNIT | SIGNALIZATION, MISC.: CCTV IP-CAMERA SYSTEM | FIBER OPTIC CABLE, 144 FIBER | PREEMPT DETECTOR CABLE | 0
|  | EACH | EACH | EACH | EACH | FT | FT | EACH | EACH | FT | EACH | EACH | EACH | EACH | EACH | EACH | EACH | EACH | EACH | EACH | EACH | FT | FT | 0
459 | FULTON ST. AT S. 3RD ST. | 8 | 7 | 8 | 4 | 567 | 842 | 1 | 7 | 566 | 1 | 1 | 7 | 1 | 0 | 4 | 0 | 7 | 1 | 1 | 1 | 0 | 379 | 0
0
463 | FULTON ST. AT S. 4TH ST. | 4 | 2 | 4 | 0 | 799 | 124 | 0 | 4 | 0 | 0 | 0 | 4 | 1 | 4 | 0 | 1 | 3 | 1 | 1 | 0 | 0 | 0 | 0
0 | 0
0 | INTERCONNECT | 0 | 0 | 0 | 0 | 0 | 0 | 0 | 0 | 0 | 0 | 0 | 0 | 0 | 0 | 0 | 0 | 0 | 0 | 0 | 0 | 610 | 0 | 0
0
0 | 0
0
0 | 0
0 | 0
0 | 0
0
0
TOTALS CARRIED TO TRAFFIC SIGNAL GENERAL SUMMARY |  | 12 | 9 | 12 | 4 | 1366 | 966 | 1 | 11 | 566 | 1 | 1 | 11 | 2 | 4 | 4 | 1 | 10 | 2 | 2 | 1 | 610 | 379 | 0
|  | 20730 | 25001 | 25011 | 26000 | 40700 | 40900 | 64011 | 64020 | 65200 | 81700 | 81700 | 90010 | 90101 | 90201 | 90400 | 90400 | 90400 | 90400 | 90400 | 90400 | 15040 | 69220 | 0 | 0

## Printed View 2
EXTENSION
SHEET | LOCATION
459 | FULTON ST. AT S. 3RD ST.
0
463 | FULTON ST. AT S. 4TH ST.
0 | 0
0 | INTERCONNECT
0
0 | 0
0
0 | 0
0
TOTALS CARRIED TO TRAFFIC SIGNAL GENERAL SUMMARY |  | 0 | 0 | 0 | 0 | 0 | 0 | 0 | 0 | 0 | 0 | 0 | 0 | 0 | 0 | 0 | 0 | 0 | 0 | 0 | 0 | 0 | 0 | 0
0
0
TOTALS CARRIED TO TRAFFIC SIGNAL GENERAL SUMMARY |  | 0 | 0 | 0 | 0 | 0 | 0 | 0 | 0 | 0 | 0 | 0 | 0 | 0 | 0 | 0 | 0 | 0 | 0 | 0 | 0

## Sheet1
Item 632: Signalization, Misc.: Fiber Optic Splice Enclosure -
Pay Item | Enclosure |  | Capacity |  |  | Installation Permitted for
| Maximum Outer Shell Dimension | Form | Splices | Buffer Tubes | Cable Entry Ports | Square 30" Pull Box | Round 32"/36" Pull Box | Round 48" Pull Box | Aerial Installation
Clamshell, 288 Splice | 9"x22" | Clamshell | 288 | 36 | 6 | N | Y | Y | Y