## AutoTable
ITEM | EXT. | TOTAL | PARTICIPATION |  |  | UNITS | DESCRIPTION | ABUTMENT | PIER | SUPER- STRUCTURE | GENERAL | REFERENCE SHEET NO.
|  |  | 01/IMS/04 | 02/IMS/11 | 09/IMS/17/ COL
202 | 11002 | LS |  | LS |  |  | STRUCTURE REMOVED, OVER 20 FOOT SPAN |  |  |  |  | 2
202 | 22900 | 219 |  | 219 |  | SY | APPROACH SLAB REMOVED |  |  |  | 219
202 | 23500 | 906 |  | 906 |  | SY | WEARING COURSE REMOVED |  |  |  | 906
503 | 11100 | LS |  | LS |  |  | COFFERDAMS AND EXCAVATION BRACING
503 | 21100 | 3173 |  | 3173 |  | CY | UNCLASSIFIED EXCAVATION | 2438 | 735
509 | 10000 | 357555 |  | 357555 |  | LB | EPOXY COATED REINFORCING STEEL | 127946 | 74285 | 155324
511 | 34446 | 485 |  | 485 |  | CY | CLASS QC2 CONCRETE WITH QC/QA, BRIDGE DECK |  |  | 485
511 | 34451 | 145 |  | 145 |  | CY | CLASS QC2 CONCRETE WITH QC/QA, BRIDGE DECK (PARAPET), AS PER PLAN |  |  | 145 |  | 2
511 | 41012 | 183 |  | 183 |  | CY | CLASS QC1 CONCRETE WITH QC/QA, PIER ABOVE FOOTINGS |  | 183
511 | 44113 | 1186 |  | 1186 |  | CY | CLASS QC1 CONCRETE WITH QC/QA, ABUTMENT NOT INCLUDING FOOTING, AS PER PLAN | 1186 |  |  |  | 2
511 | 46512 | 604 |  | 604 |  | CY | CLASS QC1 CONCRETE WITH QC/QA, FOOTING | 443 | 161
511 | 51513 | 98 |  | 98 |  | CY | CLASS QC2 CONCRETE WITH QC/QA, SIDEWALK, AS PER PLAN |  |  | 98 |  | 2
512 | 10050 | 1236 |  | 1236 |  | SY | SEALING OF CONCRETE SURFACES (NON-EPOXY) | 165 |  | 1071 |  | 2
512 | 10100 | 1393 |  | 1393 |  | SY | SEALING OF CONCRETE SURFACES (EPOXY-URETHANE) | 1171 | 222 |  |  | 2
512 | 33000 | 193 |  | 193 |  | SY | TYPE 2 WATERPROOFING | 193
513 | 10200 | 5390 |  | 5390 |  | LB | STRUCTURAL STEEL MEMBERS, LEVEL UF (PIPE HORIZONTAL CONDUCTOR) |  |  | 5390
513 | 10200 | 12570 | 12570 |  |  | LB | STRUCTURAL STEEL MEMBERS, LEVEL UF (COC, COC DOT, AND ODOT DUCT BANK SUPPORT) |  |  | 12570
513 | 10200 | 9040 | 9040 |  |  | LB | STRUCTURAL STEEL MEMBERS, LEVEL UF (COC: DOT - TELECOM DUCT BANK SUPPORT) |  |  | 9040
513 | 10200 | 12570 |  |  | 12570 | LB | STRUCTURAL STEEL MEMBERS, LEVEL UF (AEP DUCT BANK SUPPORT) |  |  | 12570
513 | 10200 | 12570 |  |  | 12570 | LB | STRUCTURAL STEEL MEMBERS, LEVEL UF (AT&T DUCT BANK SUPPORT) |  |  | 12570
513 | 10280 | 544800 |  | 544800 |  | LB | STRUCTURAL STEEL MEMBERS, LEVEL 4 |  |  | 544800
513 | 20000 | 6507 |  | 6507 |  | EACH | WELDED STUD SHEAR CONNECTORS |  |  | 6507
514 | 60 | 24600 |  | 24600 |  | SF | FIELD PAINTING STRUCTURAL STEEL, INTERMEDIATE COAT |  |  | 24600
514 | 66 | 24600 |  | 24600 |  | SF | FIELD PAINTING STRUCTURAL STEEL, FINISH COAT |  |  | 24600 |  | 2
514 | 10000 | 25 |  | 25 |  | EACH | FINAL INSPECTION REPAIR |  |  | 25
516 | 10010 | 155 |  | 155 |  | FT | ARMORLESS PREFORMED JOINT SEAL |  |  |  | 155
516 | 11210 | 177 |  | 177 |  | FT | STRUCTURAL EXPANSION JOINT INCLUDING ELASTOMERIC STRIP SEAL (3") |  |  | 177
516 | 13600 | 584 |  | 584 |  | SF | 1" PREFORMED EXPANSION JOINT FILLER | 584
516 | 44101 | 18 |  | 18 |  | EACH | ELASTOMERIC BEARING WITH INTERNAL LAMINATES AND LOAD PLATE (NEOPRENE) 9 1/2" x 1'-4" x 2.67" PAD WITH 10 1/2" x 1'-10" BEVELED PLATE, AS PER PLAN |  |  | 18 |  | 28
516 | 44201 | 9 |  | 9 |  | EACH | ELASTOMERIC BEARING WITH INTERNAL LAMINATES AND LOAD PLATE (NEOPRENE) 1'-5" x 2'-2" x 3.21" PAD WITH 1'-6" x 2'-11" BEVELED PLATE, AS PER PLAN |  |  | 9 |  | 28
518 | 12301 | 2 |  | 2 |  | EACH | SCUPPERS, AS PER PLAN |  |  | 2 |  | 37
518 | 20000 | 655 |  | 655 |  | SY | PREFABRICATED GEOCOMPOSITE DRAIN | 655
518 | 21200 | 104 |  | 104 |  | CY | POROUS BACKFILL WITH GEOTEXTILE FABRIC | 104
518 | 40000 | 650 |  | 650 |  | FT | 6" PERFORATED CORRUGATED PLASTIC PIPE | 650
518 | 40012 | 40 |  | 40 |  | FT | 6" NON-PERFORATED CORRUGATED PLASTIC PIPE | 40
518 | 60031 | 90 |  | 90 |  | FT | PIPE HORIZONTAL CONDUCTOR, AS PER PLAN (8") |  |  | 90 |  | 2 & 37
524 | 95472 | 2602 |  | 2602 |  | FT | DRILLED SHAFTS, 60" DIAMETER, ABOVE BEDROCK WITH QC/QA, AS PER PLAN | 2602 |  |  |  | 2
526 | 25010 | 153 |  | 153 |  | SY | REINFORCED CONCRETE APPROACH SLABS WITH QC/QA (T=15") |  |  |  | 153
526 | 30011 | 254 |  | 254 |  | SY | REINFORCED CONCRETE APPROACH SLABS WITH QC/QA (T=17"), AS PER PLAN |  |  |  | 254 | 49
526 | 90031 | 160 |  | 160 |  | FT | TYPE C INSTALLATION, AS PER PLAN |  |  |  | 160 | 49
625 | 10620 | 6 |  | 6 |  | EACH | LIGHT POLE ANCHOR BOLTS, MISC.: LIGHT POLE ANCHOR BOLT ASSEMBLIES EMBEDDED IN CONCRETE BRIDGE DECK |  |  | 6 |  | 2
SPECIAL | 53000200 | LS | LS |  |  | LS | STRUCTURES: CITY OF COLUMBUS DUCT BANK COMPLETE |  |  |  |  | 3
SPECIAL | 53000200 | LS | LS |  |  | LS | STRUCTURES: CITY OF COLUMBUS (DEPARTMENT OF TECH) DUCT BANK COMPLETE |  |  |  |  | 3
SPECIAL | 53000200 | LS |  |  | LS | LS | STRUCTURES: AEP DUCT BANK COMPLETE |  |  |  |  | 3
SPECIAL | 53000200 | LS |  |  | LS | LS | STRUCTURES: AT&T DUCT BANK COMPLETE |  |  |  |  | 3
SPECIAL | 53000200 | LS | LS |  |  | LS | STRUCTURES: ODOT DUCT BANK COMPLETE |  |  |  |  | 3
SPECIAL | 53000200 | LS |  |  | LS | LS | STRUCTURES: TEMPORARY UTILITY SUPPORTS |  |  |  |  | 3
SPECIAL | 53000600 | 3639 |  | 3639 |  | SF | STRUCTURES: PRECAST FACADE PANELS | 3639 |  |  |  | 3
607 | 98000 | 112 |  | 112 |  | FT | FENCE, MISC.: WALL MOUNTED TYPE A (W/ VANDAL MESH) | 112 |  |  |  | 2
607 | 98000 | 135 |  | 135 |  | FT | FENCE, MISC.: WALL MOUNTED TYPE A (W/O VANDAL MESH) | 135 |  |  |  | 2
894 | 10000 | 43 |  | 43 |  | EACH | THERMAL INTEGRITY PROFILING (TIP) TEST | 43