## Cap EQ
ITEM | EXT. | TOTAL | PARTICIPATION |  | UNITS | DESCRIPTION | ABUTMENT | PIER | SUPER- STRUCTURE | GENERAL | REFERENCE SHEET NO.
|  |  | 02/IMS/11 | 07/NHS/04/COL
503 | 11100 | LS | LS |  |  | COFFERDAMS AND EXCAVATION BRACING
503 | 21100 | 3779 | 2880 | 899 | CY | UNCLASSIFIED EXCAVATION | 2880 | 899
509 | 10000 | 384666 | 77041 | 307625 | LB | EPOXY COATED REINFORCING STEEL | 77041 | 115463 | 192162
511 | 34447 | 684 |  | 684 | CY | CLASS QC2 CONCRETE WITH QC/QA, BRIDGE DECK, AS PER PLAN |  |  | 684 |  | 2
511 | 41012 | 285 |  | 285 | CY | CLASS QC1 CONCRETE WITH QC/QA, PIER ABOVE FOOTINGS |  | 285
511 | 44113 | 635 | 635 |  | CY | CLASS QC1 CONCRETE WITH QC/QA, ABUTMENT NOT INCLUDING FOOTING, AS PER PLAN | 635 |  |  |  | 2
511 | 46512 | 584 | 300 | 284 | CY | CLASS QC1 CONCRETE WITH QC/QA, FOOTING | 300 | 284
511 | 53012 | 17 |  | 17 | CY | CLASS QC2 CONCRETE MISC.: EXPANSION DEVICE SLAB |  |  | 17
512 | 10050 | 129 | 60 | 69 | SY | SEALING OF CONCRETE SURFACES (NON-EPOXY) | 60 |  | 69 |  | 2
512 | 10100 | 833 | 617 | 216 | SY | SEALING OF CONCRETE SURFACES (EPOXY-URETHANE) | 617 | 150 | 66 |  | 2
512 | 33000 | 22 | 22 |  | SY | TYPE 2 WATERPROOFING | 22
513 | 10200 | 14960 |  | 14960 | LB | STRUCTURAL STEEL MEMBERS, LEVEL UF (CITY OF COLUMBUS DUCT BANK SUPPORT) |  |  |  | 14960
513 | 10200 | 1110 |  | 1110 | LB | STRUCTURAL STEEL MEMBERS, LEVEL UF (TEMPORARY DRAINAGE PIPE) |  |  |  | 1110
513 | 10280 | 1598390 |  | 1598390 | LB | STRUCTURAL STEEL MEMBERS, LEVEL 4 |  |  | 1598390
513 | 20000 | 13680 |  | 13680 | EACH | WELDED STUD SHEAR CONNECTORS |  |  | 13680
514 | 60 | 56000 |  | 56000 | SF | FIELD PAINTING STRUCTURAL STEEL, INTERMEDIATE COAT |  |  | 56000
514 | 66 | 56000 |  | 56000 | SF | FIELD PAINTING STRUCTURAL STEEL, FINISH COAT |  |  | 56000 |  | 2
514 | 10000 | 39 |  | 39 | EACH | FINAL INSPECTION REPAIR |  |  | 39
516 | 11210 | 616 |  | 616 | FT | STRUCTURAL EXPANSION JOINT INCLUDING ELASTOMERIC STRIP SEAL (4") |  |  | 616
516 | 13600 | 85 | 85 |  | SF | 1" PREFORMED EXPANSION JOINT FILLER | 85
516 | 44101 | 20 |  | 20 | EACH | ELASTOMERIC BEARING WITH INTERNAL LAMINATES AND LOAD PLATE (NEOPRENE) 9 1/2" x 1'-4" x 2.67" PAD WITH 10 1/2" x 1'-10" BEVELED PLATE, AS PER PLAN |  |  | 20 |  | 21
516 | 44101 | 20 |  | 20 | EACH | ELASTOMERIC BEARING WITH INTERNAL LAMINATES AND LOAD PLATE (NEOPRENE) 9 1/2" x 1'-5" x 2.67" PAD WITH 10 1/2" x 1'-10" BEVELED PLATE, AS PER PLAN |  |  | 20 |  | 21
516 | 44201 | 20 |  | 20 | EACH | ELASTOMERIC BEARING WITH INTERNAL LAMINATES AND LOAD PLATE (NEOPRENE) 1'-6" x 2'-4" x 3.79" PAD WITH 1'-7" x 3'-1" BEVELED PLATE, AS PER PLAN |  |  | 20 |  | 21
518 | 20000 | 431 | 431 |  | SY | PREFABRICATED GEOCOMPOSITE DRAIN | 431
518 | 21200 | 58 | 58 |  | CY | POROUS BACKFILL WITH GEOTEXTILE FABRIC | 58
518 | 40000 | 360 | 360 |  | FT | 6" PERFORATED CORRUGATED PLASTIC PIPE | 360
518 | 60031 | 25 |  | 25 | FT | PIPE HORIZONTAL CONDUCTOR, AS PER PLAN (6") |  |  | 25 |  | 2 & 32
524 | 95472 | 1509 | 1509 |  | FT | DRILLED SHAFTS, 60" DIAMETER, ABOVE BEDROCK WITH QC/QA, AS PER PLAN | 1509 |  |  |  | 2
SPECIAL | 53000200 | LS |  | LS |  | STRUCTURES: CITY OF COLUMBUS DUCT BANK COMPLETE |  |  |  | LS | 3
SPECIAL | 53000200 | LS |  | LS |  | STRUCTURES: SANITARY SERVICE TO CAPS |  |  |  | LS | 3
SPECIAL | 53000600 | 2184 | 2184 |  | SF | STRUCTURES: PRECAST FACADE PANELS | 2184 |  |  |  | 3
607 | 98000 | 13 | 13 |  | FT | FENCE, MISC.: WALL MOUNTED TYPE A (W/ VANDAL MESH) | 13 |  |  |  | 2
894 | 10000 | 23 | 23 |  | EACH | THERMAL INTEGRITY PROFILING (TIP) TEST | 23