## AutoTable
ITEM | EXT. | TOTAL | PARTICIPATION |  |  | UNITS | DESCRIPTION | ABUTMENT | PIER | SUPER- STRUCTURE | GENERAL | REFERENCE SHEET NO.
|  |  | 01/IMS/04 | 02/IMS/11 | 09/IMS/17/ COL
202 | 11002 | LS |  | LS |  |  | STRUCTURE REMOVED, OVER 20 FOOT SPAN
202 | 22900 | 370 |  | 370 |  | SY | APPROACH SLAB REMOVED |  |  |  | 370
202 | 23500 | 731 |  | 731 |  | SY | WEARING COURSE REMOVED |  |  |  | 731
503 | 11100 | LS |  | LS |  |  | COFFERDAMS AND EXCAVATION BRACING
503 | 21100 | 1872 |  | 1872 |  | CY | UNCLASSIFIED EXCAVATION | 1479 | 393
509 | 10000 | 188244 |  | 188244 |  | LB | EPOXY COATED REINFORCING STEEL | 41330 | 50212 | 96702
511 | 34446 | 357 |  | 357 |  | CY | CLASS QC2 CONCRETE WITH QC/QA, BRIDGE DECK |  |  | 357
511 | 41012 | 119 |  | 119 |  | CY | CLASS QC1 CONCRETE WITH QC/QA, PIER ABOVE FOOTINGS |  | 119
511 | 44113 | 336 |  | 336 |  | CY | CLASS QC1 CONCRETE WITH QC/QA, ABUTMENT NOT INCLUDING FOOTING, AS PER PLAN | 336 |  |  |  | 3
511 | 46512 | 278 |  | 278 |  | CY | CLASS QC1 CONCRETE WITH QC/QA, FOOTING | 155 | 123
511 | 51513 | 91 |  | 91 |  | CY | CLASS QC2 CONCRETE WITH QC/QA, SIDEWALK, AS PER PLAN |  |  | 91 |  | 3
512 | 10050 | 602 |  | 602 |  | SY | SEALING OF CONCRETE SURFACES (NON-EPOXY) | 12 |  | 590 |  | 3
512 | 10100 | 456 |  | 456 |  | SY | SEALING OF CONCRETE SURFACES (EPOXY-URETHANE) | 350 | 106 |  |  | 3
512 | 33000 | 23 |  | 23 |  | SY | TYPE 2 WATERPROOFING | 23
513 | 10200 | 11219 | 11219 |  |  | LB | STRUCTURAL STEEL MEMBERS, LEVEL UF (COC, COC DOT, AND ODOT DUCT BANK SUPPORT) |  |  | 11219
513 | 10200 | 11219 |  |  | 11219 | LB | STRUCTURAL STEEL MEMBERS, LEVEL UF (AEP DUCT BANK SUPPORT) |  |  | 11219
513 | 10280 | 420400 |  | 420400 |  | LB | STRUCTURAL STEEL MEMBERS, LEVEL 4 |  |  | 420400
513 | 20000 | 4872 |  | 4872 |  | EACH | WELDED STUD SHEAR CONNECTORS |  |  | 4872
514 | 60 | 23000 |  | 23000 |  | SF | FIELD PAINTING STRUCTURAL STEEL, INTERMEDIATE COAT |  |  | 23000
514 | 66 | 23000 |  | 23000 |  | SF | FIELD PAINTING STRUCTURAL STEEL, FINISH COAT |  |  | 23000
514 | 10000 | 14 |  | 14 |  | EACH | FINAL INSPECTION REPAIR |  |  | 14
516 | 10010 | 116 |  | 116 |  | FT | ARMORLESS PREFORMED JOINT SEAL |  |  |  | 116
516 | 11210 | 128 |  | 128 |  | FT | STRUCTURAL EXPANSION JOINT INCLUDING ELASTOMERIC STRIP SEAL (4") |  |  | 128
516 | 13600 | 344 |  | 344 |  | SF | 1" PREFORMED EXPANSION JOINT FILLER | 344
516 | 13900 | 136 |  | 136 |  | SF | 2" PREFORMED EXPANSION JOINT FILLER | 136
516 | 44101 | 14 |  | 14 |  | EACH | ELASTOMERIC BEARING WITH INTERNAL LAMINATES AND LOAD PLATE (NEOPRENE) |  |  | 14 |  | 21
9.5" x 1'-4" x 2.67" PAD WITH 10.5" x 1'-10" BEVELED PLATE, AS PER PLAN
516 | 44201 | 7 |  | 7 |  | EACH | ELASTOMERIC BEARING WITH INTERNAL LAMINATES AND LOAD PLATE (NEOPRENE) |  |  | 7 |  | 21
1'-5" x 2'-2" x 3.21" PAD WITH 1'-6" x 2'-11" BEVELED PLATE, AS PER PLAN
518 | 12301 | 2 |  | 2 |  | EACH | SCUPPERS, INCLUDING SUPPORTS, AS PER PLAN |  |  | 2 |  | 27
518 | 20000 | 227 |  | 227 |  | SY | PREFABRICATED GEOCOMPOSITE DRAIN | 227
518 | 21200 | 35 |  | 35 |  | CY | POROUS BACKFILL WITH GEOTEXTILE FABRIC | 35
518 | 40000 | 220 |  | 220 |  | FT | 6" PERFORATED CORRUGATED PLASTIC PIPE | 220
518 | 40012 | 45 |  | 45 |  | FT | 6" NON-PERFORATED CORRUGATED PLASTIC PIPE | 45
518 | 60031 | 70 |  | 70 |  | FT | PIPE HORIZONTAL CONDUCTOR, INCLUDING SPECIALS, AS PER PLAN (8") |  |  | 70
524 | 95472 | 984 |  | 984 |  | FT | DRILLED SHAFTS, 60" DIAMETER, ABOVE BEDROCK WITH QC/QA, AS PER PLAN | 984 |  |  |  | 3
526 | 25011 | 104 |  | 104 |  | SY | REINFORCED CONCRETE APPROACH SLABS WITH QC/QA (T=15"), AS PER PLAN |  |  |  | 104 | 36 TO 39
526 | 30011 | 214 |  | 214 |  | SY | REINFORCED CONCRETE APPROACH SLABS WITH QC/QA (T=17"), AS PER PLAN |  |  |  | 214 | 36 TO 39
526 | 90031 | 120 |  | 120 |  | FT | TYPE C INSTALLATION, AS PER PLAN |  |  |  | 120 | 38
625 | 10620 | 6 |  | 6 |  | EACH | LIGHT POLE ANCHOR BOLTS, MISC.: LIGHT POLE ANCHOR BOLT ASSEMBLIES EMBEDDED IN CONCRETE BRIDGE DECK |  |  | 6 |  | 3
SPECIAL | 53000200 | LS | LS |  |  |  | STRUCTURES: CITY OF COLUMBUS DUCT BANK COMPLETE |  |  |  |  | 4
SPECIAL | 53000200 | LS | LS |  |  |  | STRUCTURES: CITY OF COLUMBUS (DEPARTMENT OF TECH) DUCT BANK COMPLETE |  |  |  |  | 4
SPECIAL | 53000200 | LS | LS |  |  |  | STRUCTURES: ODOT DUCT BANK COMPLETE |  |  |  |  | 4
SPECIAL | 53000200 | LS |  |  | LS |  | STRUCTURES: AEP DUCT BANK COMPLETE |  |  |  |  | 4
SPECIAL | 53000600 | 1460 |  | 1460 |  | SF | STRUCTURES: PRECAST FACADE PANELS | 1460 |  |  |  | 4
894 | 10000 | 15 |  | 15 |  | EACH | THERMAL INTEGRITY PROFILING (TIP) TEST | 15