## AutoTable
ITEM | EXT. | TOTAL | PARTICIPATION | UNITS | DESCRIPTION | A.P.P. REFERENCE SHEET NO.
01/IMS/04
503 | 11100 |  |  | LS | COFFERDAMS AND EXCAVATION BRACING
503 | 21100 | 1065 | 1065 | CY | UNCLASSIFIED EXCAVATION
509 | 10000 | 29151 | 29151 | LB | EPOXY COATED REINFORCING STEEL
511 | 34451 | 43 | 43 | CY | CLASS QC2 CONCRETE WTH QC/QA, BRIDGE DECK (PARAPET), AS PER PLAN | 301
511 | 46512 | 67 | 67 | CY | CLASS QC1 CONCRETE WITH QC/QA, FOOTING
511 | 53010 | 336 | 336 | CY | CLASS QC1 CONCRETE, MISC.: DRILLED SHAFT CAP | 304
512 | 10050 | 191 | 191 | SY | SEALING CONCRETE SURFACES (NON-EPOXY)
512 | 10100 | 826 | 826 | SY | SEALING CONCRETE SURFACES (EPOXY-URETHANE)
512 | 33000 | 121 | 121 | SY | TYPE 2 WATERPROOFING
516 | 13600 | 302 | 302 | SF | 1" PREFORMED EXPANSION JOINT FILLER
518 | 21200 | 118 | 118 | CY | POROUS BACKFILL WITH GEOTEXTILE FABRIC
518 | 40000 | 442 | 442 | FT | 6" PERFORATED CORRUGATED PLASTIC PIPE
524 | 95453 | 74 | 74 | FT | DRILLED SHAFTS, 48" DIAMETER, ABOVE BEDROCK WITH QC/QA, AS PER PLAN | 304
524 | 95472 | 4347 | 4347 | FT | DRILLED SHAFTS, 60" DIAMETER, ABOVE BEDROCK WITH QC/QA, AS PER PLAN | 304
SPECIAL | 53000600 | 8451 | 8451 | SF | STRUCTURES: PRECAST FACADE PANELS | 305
607 | 98000 | 303 | 303 | FT | FENCE, MISC.: WALL MOUNTED TYPE A (W/ VANDAL MESH) | 301
894 | 10000 | 60 | 60 | EACH | THERMAL INTEGRITY PROFILING (TIP) TEST

## 4W17
Project: | WALL 4W17 |  |  |  | Design: | RFV
Subject: | Estimated Quantities - Final Tracings |  |  |  | Check: | TJW
Date: | 2022-07-11
ITEM 503 - COFFERDAMS AND EXCAVATION BRACING, AS PER PLAN
Misc. excavation bracing as required
|  |  | Lump sum | 20000
ITEM 503 - UNCLASSIFIED EXCAVATION
1. Shaft Cap portion below exist. Ground
| CADD area, from wall elev = |  |  | 1361.1 | sf
| Depth perp. to wall, from |  |  | 7.5 | ft
(wall face to 1' behind cap)
2. Front wall panel and shaft void zone
| CADD area, from wall elev = |  |  | 7898 | sf
(bot ftg to lower of ex. grade or top/shaft)
| Effec. depth perp. to wall |  |  | 1.96 | ft
3. Front of wall add'l area from subgrade to bot
ftg. and 1' offset to front edge footing
| CADD area, from wall elev = |  |  | 1824.4 | sf
| Depth perp. to wall |  |  | 1.67 | ft
|  |  | Total = | 1065 | cy
ITEM 509 - EPOXY COATED REINFORCING STEEL
| Wall |  | 29151 | lbs
|  |  | Total = | 29151 | lbs
ITEM 511 - CLASS QC2 CONCRETE WITH QC/QA, BRIDGE DECK (PARAPET), AS PER PLAN
| area = | 3.7779 | sf, knee wall
| length = | 302.1562 | ft
|  |  | Total = | 43 | cy
ITEM 511 - CLASS QC1 CONCRETE WITH QC/QA, FOOTING
| Section 1 | x-sec area = |  | 7.3333 | sf
|  | length = |  | 302.1562 | ft
|  |  |  | 2215.8125 | cf
| less embed partial shaft vol. = |  |  | -430.375 | cf
|  | net volume = |  | 1785.4375 | cf
| Section 2 | x-sec area = |  | 0 | sf
|  | length = |  | 0 | ft
|  | volume = |  | 0 | cf
|  |  | Total = | 67 | cy
ITEM 511 - CLASS QC1 CONCRETE, MISC.: DRILLED SHAFT CAP
Upper portion over 60" shafts
| height = |  |  | 3 | ft
| width = |  |  | 3 | ft
| length = |  |  | 302.16 | ft
Lower portion over 60" shafts
| height = |  |  | 4.08 | ft, approx. avg.
| width = |  |  | 5.0833 | ft
| length = |  |  | 302.16 | ft
Additional width over shafts 58 thru 60, Section B
| height = |  |  | 4.08 | ft
| width = |  |  | 1.08 | ft
| length = |  |  | 13.67 | ft
|  |  | Total = | 336 | cy
ITEM 512 - SEALING OF CONCRETE SURFACES (NON-EPOXY)
| perimeter = |  | 5.67 | ft
| length = |  | 302.1562 | ft
|  |  | Total = | 191 | sy
ITEM 512 - SEALING OF CONCRETE SURFACES (EPOXY-URETHANE)
| area = | 7429.7572 | sf, area top knee wall to top D-wall
|  |  | Total = | 826 | sy
ITEM 512 - TYPE 2 WATERPROOFING
| strip width = |  | 3 | ft
| cap jt. lengths = |  | 10 | ft
| number of cap jt's = |  | 6 | each
| long. jt length = |  | 302.1562 | ft
|  |  | Total = | 121 | sy
ITEM 516 - 1" PREFORMED EXPANSION JOINT FILLER
| cap joint area = |  |  | 33.1114 | sf
| number of cap jt's = |  |  | 6 | each
| Panel joint cumulative height = |  |  | 112.06 | ft (panels 8, 16, 24, 32)
| Panel width |  |  | 0.92 | ft
|  |  | Total = | 302 | sf
ITEM 518 - POROUS BACKFILL WITH GEOTEXTILE FABRIC
| Top area = |  | 8 | sf
| Top length = |  | 306.1562 | ft
| Bot area = |  | 5.335 | sf
| Bot length = |  | 135 | ft
|  |  | Total = | 118 | cy
ITEM 518 - 6" PERFORATED CORRUGATED PLASTIC PIPE
| Top length = | 306.1562 | ft
| Bot.length = | 135 | ft
|  |  | Total = | 442 | ft
ITEM 518 - 6" NON-PERFORATED CORRUGATED PLASTIC PIPE, INCLUDING SPECIALS
| length = | 0 | ft
|  |  | Total = | 0 | ft >> NOT USED
SPECIAL 524 - DRILLED SHAFTS, 48" DIAMETER, ABOVE BEDROCK WITH QC/QA, AS PER PLAN
|  |  |  | 73.6667 | ft (see 4W17 Drilled Shaft & Precast Panel Elevations.xlsx)
|  |  | Total = | 74 | ft
SPECIAL 524 - DRILLED SHAFTS, 60" DIAMETER, ABOVE BEDROCK WITH QC/QA
|  |  |  | 4346.3333 | ft (see 4W17 Drilled Shaft & Precast Panel Elevations.xlsx)
|  |  | Total = | 4347 | ft
SPECIAL 530E00600 - STRUCTURES - PRECAST FACADE PANELS
|  |  |  | 8450.5439 | sf (see 4W16 Drilled Shaft & Precast Panel Elevations.xlsx)
|  |  | Total = | 8451 | sf
ITEM 607- FENCE, MISC.: WALL MOUNTED TYPE A (W/ VANDAL MESH)
| length = | 302.1562 | ft
|  |  | Total = | 303 | ft
ITEM 894-THERMAL INTEGRITY PROFILING (TIP) TEST
|  | 60 | ea
|  |  | Total = | 60 | ea