## 4W18
Project: | WALL 4W18 |  |  |  | Design: | MOJ
Subject: | Estimated Quantities - Final Tracings |  |  |  | Check: | TJW
Date: | 2022-07-11
ITEM 503 - COFFERDAMS AND EXCAVATION BRACING
| 15000 |  | Lump Sum
ITEM 503 - UNCLASSIFIED EXCAVATION, AS PER PLAN
Excavation not quantified here is quantified with roadway quantities.
|  | Avg. exist ground el. = | 751.5
|  | B/ DS cap el. = | 744.76
|  | Avg. b/ roadway excavation el. = | 729.78 |  | Bot. of 6" ag. subgrade
|  | B/ footing el. = | 725.5
|  | Face wall to back of p.b. = | 8 | ft | plus 1'-0"
|  | Face wall to front of p.b. = | 1.67 | ft | plus 1'-0"
|  | Wall length = | 33.94 | ft
|  | Area btwn. face wall to DS = | 67.27 | sf | Microstation plan area
|  | Vol. above t/ DSs = | 1830.0448 | cf | Area 1
|  | Vol. btwn. face wall to DSs = | 1295.6202 | cf | Area 2
|  | Vol. for front footing = | 242.5895 | cf | Area 3
|  |  | Total = | 125 | cy
ITEM 509 - EPOXY COATED REINFORCING STEEL
|  |  | 3256 | lbs
|  |  | Total = | 3256 | lbs
ITEM 511 - CLASS QC2 CONCRETE WTH QC/QA, BRIDGE DECK (PARAPET), AS PER PLAN
Knee Wall |  | section area = | 2.95 | sf
|  | parapet length = | 33.77 | ft
|  | volume = | 99.6215 | cf
|  |  | Total = | 4 | cy
ITEM 511 - CLASS QC1 CONCRETE WITH QC/QA, FOOTING
façade panel ftg |  | area = | 89.78 | sf | Microstation area of ftg, including area btwn. DSs
|  | height = | 2.5 | ft
|  | subtract = | 27.0864 | cf
|  | volume = | 197.3636 | cf
|  |  | Total = | 8 | cy
ITEM 511 - CLASS QC1 CONCRETE, MISC.: DRILLED SHAFT CAP
|  | cap height (avg) = | 4.14 | ft
|  | cap depth = | 3.75 | ft
|  | stem wall height (avg) = | 3.03 | ft
|  | stem depth = | 3 | ft
|  | length = | 33.77 | ft
|  | volume = | 831.2486 | cf
|  |  | Total = | 31 | cy
ITEM 512 - SEALING OF CONCRETE SURFACES (NON-EPOXY)
|  | backside perimeter = | 6.15 | ft | Top and city street side of knee wall + top of wall
|  | length = | 33.77 | ft
|  |  | Total = | 24 | sy
ITEM 512 - SEALING OF CONCRETE SURFACES (EPOXY-URETHANE)
|  | face area = | 668.2 | sf | Microstation area: top of barrier to top of wall
|  |  | Total = | 75 | sy
ITEM 512 - TYPE 2 WATERPROOFING
Area above drilled shaft cap
|  | length = | 33.77 | ft
|  | width = | 2 | ft
|  | turned up height = | 2.5 | ft
Centered over P.E.J.F. at begin wall
|  | length = | 10.34 | ft | horiz. and vert., combined length
|  | width = | 3 | ft
Centered over P.E.J.F. at end wall
|  | length = | 7 | ft
|  | width = | 3 | ft
|  |  | Total = | 23 | sy
ITEM 516 - 1" PREFORMED EXPANSION JOINT FILLER
P.E.J.F. adjacent to precast façade panels included with panel item.
|  | knee wall area = | 2.95 | sf
|  | begin wall stem/DS area = | 12.0466 | sf | adjacent to FRA-23-1075C frwd. abut. west cap
|  | end wall stem/DS area = | 6.54 | sf | adjacent to exist. Wall 7W5
|  |  | Total = | 25 | sf
ITEM 518 - POROUS BACKFILL WITH GEOTEXTILE FABRIC
|  | thickness = | 2 | ft
|  | height = | 4 | ft
|  | length = | 33.77 | ft
|  | add'l vol for jog = | 18 | cf
|  | front area = | 5.3333 | sf
|  | length = | 33.77 | ft
|  |  | Total = | 18 | cy
ITEM 518 - 6" PERFORATED CORRUGATED PLASTIC PIPE
|  | length = | 35.43 | ft
|  | number of runs = | 2 | each
|  |  | Total = | 71 | ft
ITEM 524 - DRILLED SHAFTS, 30" DIAMETER, ABOVE BEDROCK WITH QC/QA
|  | top elevation = | 744.8
|  | bottom elevation = | 722
|  | number = | 1 | each
|  | total length = | 22.8 | ft
|  |  | Total = | 23 | ft
ITEM 524 - DRILLED SHAFTS, 42" DIAMETER, ABOVE BEDROCK WITH QC/QA, AS PER PLAN
|  | top elevation = | 744.8
|  | bottom elevation = | 697
|  | number = | 9 | each
|  | total length = | 430.2 | ft
|  |  | Total = | 431 | ft
ITEM SPECIAL - STRUCTURES: PRECAST FACADE PANELS
|  | face area 1 = | 719.11 | sf
|  |  | Total = | 720 | sf
ITEM 607 - FENCE, MISC.: WALL MOUNTED TYPE A (W/O VANDAL MESH)
|  | wall length = | 33.94 | ft
|  | extra length on 7W5 = | 4.73 | ft | from additional survey
|  |  | Total = | 39 | ft
ITEM 894 - THERMAL INTEGRITY PROFILING (TIP) TEST
|  |  | 1 | ea
|  |  | Total = | 1 | ea

## AutoTable
ITEM | EXT. | TOTAL | PARTICIPATION | UNITS | DESCRIPTION | REFERENCE SHEET NO. ___ / 855
|  |  | 01/IMS/04 |  |  |  | % | PARTICIPATION
[7 empty] | 60% | 01/IMS/04
503 | 11100 | LS | LS | LS | COFFERDAMS AND EXCAVATION BRACING |  | 40% | #REF!
503 | 21101 | 125 | 125 | CY | UNCLASSIFIED EXCAVATION, AS PER PLAN | 301
509 | 10000 | 3256 | 3256 | LB | EPOXY COATED REINFORCING STEEL
511 | 34451 | 4 | 4 | CY | CLASS QC2 CONCRETE WTH QC/QA, BRIDGE DECK (PARAPET), AS PER PLAN | 693
511 | 46512 | 8 | 8 | CY | CLASS QC1 CONCRETE WITH QC/QA, FOOTING
511 | 53010 | 31 | 31 | CY | CLASS QC1 CONCRETE, MISC.: DRILLED SHAFT CAP | 304
512 | 10050 | 24 | 24 | SY | SEALING OF CONCRETE SURFACES (NON-EPOXY) | 693
512 | 10100 | 75 | 75 | SY | SEALING OF CONCRETE SURFACES (EPOXY-URETHANE) | 693
512 | 33000 | 23 | 23 | SY | TYPE 2 WATERPROOFING
516 | 13600 | 25 | 25 | SF | 1" PREFORMED EXPANSION JOINT FILLER
518 | 21200 | 18 | 18 | CY | POROUS BACKFILL WITH GEOTEXTILE FABRIC
518 | 40000 | 71 | 71 | FT | 6" PERFORATED CORRUGATED PLASTIC PIPE
524 | 95422 | 23 | 23 | FT | DRILLED SHAFTS, 30" DIAMETER, ABOVE BEDROCK WITH QC/QA
524 | 95443 | 431 | 431 | FT | DRILLED SHAFTS, 42" DIAMETER, ABOVE BEDROCK WITH QC/QA, AS PER PLAN | 304
SPECIAL | 53000600 | 720 | 720 | SF | STRUCTURES: PRECAST FACADE PANELS | 305
607 | 98000 | 39 | 39 | FT | FENCE, MISC.: WALL MOUNTED TYPE A (W/O VANDAL MESH) | 693
894 | 10000 | 1 | 1 | EACH | THERMAL INTEGRITY PROFILING (TIP) TEST