## CL-MON-HZ CONTROL
CENTERLINE COORDINATE TABLE
STATION/OFFSET (FROM C/L R/W) |  | PROJECT COORDINATES (SEE SURVEY PARAMETERS) |  | MONUMENT DESCRIPTION |  | MONUMENTS TO BE SET, RESET OR REMOVED DURING CONSTRUCTION |  |  | MONUMENTS EXPECTED TO BE DISTURBED DURING CONSTRUCTION
STATION | OFFSET | NORTHING(ft) | EASTING(ft) | PT # | DESCRIPTION | MON ASSY TO BE REMOVED | MON ASSY (623 Type D) | MON ASSY ADJ TO GRADE | R/W MON (623 Type B)
CENTERLINE OF R/W - SR 18 | [5 empty] | # 202E60010 | # 623E38550 | # 623E39500 | #623E40520
52+71.9 | 0.61' LT | 389784.821 | 168662.977 | MV4 | MAG NAIL W/ SHINER AT SURFACE
POT 52+89.08 | 19.80' RT | 389764.844 | 168680.656 | MV3 | MAG NAIL W/ SHINER AT SURFACE
PT 70+00.00 | CL | 389826.792 | 170390.565 | CLX1 | CALCULATED POINT
PT 75+00.00 | CL | 389830.676 | 170890.549 | CLX2 | CALCULATED POINT
PT 79+93.36 | CL | 389839.962 | 171383.821 | CLX3 | CALCULATED POINT
PT 93+55.29 | CL | 389883.419 | 172745.066 | CLX4 | CALCULATED POINT
PT 107+17.41 | CL | 389902.322 | 174107.054 | MV11 | MAG NAIL W/ SHINER AT SURFACE
MISCELLANEOUS EXISTING MONUMENTS
N/A | N/A | 395068.024 | 168527.409 | MV1 | RAILROAD SPIKE FOUND
N/A | N/A | 392415.585 | 168604.334 | MV2 | RAILROAD SPIKE FOUND
N/A | N/A | 387113.611 | 168757.267 | MV5 | RAILROAD SPIKE FOUND
N/A | N/A | 384461.927 | 168833.834 | MV6 | RAILROAD SPIKE FOUND
N/A | N/A | 384611.793 | 174213.139 | MV7 | RAILROAD SPIKE FOUND
N/A | N/A | 384536.87 | 171523.376 | MV8 | RAILROAD SPIKE FOUND
N/A | N/A | 387268.815 | 174159.308 | MV9 | RAILROAD SPIKE FOUND
107+17.76 | 22.77' LT | 389925.093 | 174107.081 | MV10 | 3/4" IRON PIPE FOUND (BENT SE)
N/A | N/A | 392535.469 | 172672.863 | MV12 | RAILROAD SPIKE FOUND
N/A | N/A | 392568.299 | 174030.158 | MV13 | CONCRETE MONUMENT W/ 1/2" IRON PIN
N/A | N/A | 395174.041 | 172601.203 | MV15 | 3/4" IRON PIPE FOUND
N/A | N/A | 395211.72 | 173953.202 | MV16 | CONCRETE MONUMENT W/ 1/2" IRON PIN
N/A | N/A | 395201.758 | 173953.458 | MV17 | CONCRETE MONUMENT W/ 1/2" IRON PIN
TOTALS CARRIED TO THE GENERAL SUMMARY | [5 empty] | 0 | 0 | 0 | 0

## CL-MON-HZ CONTROL (2) (hidden)
CENTERLINE & EXISTING MONUMENT COORDINATE TABLE (CONT)
STATION/OFFSET (FROM C/L R/W) |  | PROJECT COORDINATES (SEE SURVEY PARAMETERS) |  | MONUMENT DESCRIPTION |  | MONUMENTS TO BE SET, REMOVED or DISTURBED DURING CONSTRUCTION
STATION | OFFSET | NORTHING(ft) | EASTING(ft) | PT # | DESCRIPTION
CENTERLINE OF R/W - SR 501 & S WAPAK RD | [5 empty] | # 202E60010 | # 623E38550 | #623E40520 | #623E40001
212+51.84 | 1095.61' RT | 260807.2949 | 136250.027 | MV90 | 1/2" PIN W/ OLD WORN OUT YELLOW CAP FOUND
PI 212+57.71 | CL | 260807.4199 | 135154.403 | MV9 | MONBOX W/ 3/4" PIN FOUND
213+45.11 | 250.21' LT | 260893.5107 | 134904.1928 | MV55 | 5/8" PIN FOUND
213+57.07 | 29.91' LT | 260905.8261 | 135123.9814 | MV54 | 5/8" PIN FOUND (BENT SW)
219+00.10 | 29.96' RT | 261449.9585 | 135180.9957 | MV81 | 2" PIN W/ ALUMINUM ODOT D1 CAP FOUND
219+00.16 | 30.03 LT | 261449.7069 | 135121.0037 | MV80 | 2" PIN W/ ALUMINUM ODOT D1 CAP FOUND
219+51.91 | 1096.69' RT | 261507.4127 | 136247.4397 | MV89 | PIN W/ KUCK & MORRISEY LS-6470 CAP FOUND
219+57.97 | 39.95' RT | 261507.8754 | 135190.6854 | MV82 | 2" PIN W/ ALUMINUM CAP FOUND
220+57.39 | 1.22' RT | 261607.098 | 135151.429 | MV8 | MONBOX W/ 1" PIN FOUND | 1
221+25.12 | 40.07' LT | 261674.604 | 135109.7888 | MV79 | 2" PIN W/ ALUMINUM ODOT D1 CAP FOUND
222+49.70 | 1096.92' RT | 261805.1466 | 136246.112 | MV88 | PIN W/ KUCK & MORRISEY LS-6470 CAP FOUND
222+55.60 | 59.93' RT | 261805.6092 | 135209.1047 | MV83 | 3/4" PIN FOUND W/ ALUMINUM CAP MISSING
223+50.15 | 30.08' LT | 261899.6835 | 135118.6 | MV78 | 2" PIN W/ ALUMINUM ODOT D1 CAP FOUND
224+56.86 | 54.30' RT | 262006.836 | 135202.4193 | MV7 | MONBOX W/ 1" PIN FOUND | 1
225+47.18 | 1097.19' RT | 262102.6194 | 136244.8224 | MV87 | PIN W/ KUCK & MORRISEY LS-6470 CAP FOUND
225+83.27 | 29.86' LT | 262132.8025 | 135117.5996 | MV77 | PIN W/ SHELDON E & E LIMA CAP FOUND
227+13.45 | 123.70' RT | 262263.7876 | 135270.4792 | MV6 | MONBOX W/ 1" PIN FOUND
228+14.17 | 30.18' LT | 262363.7029 | 135116.0707 | MV30 | 3/4" PIN FOUND W/ORANGE CAP (BROKEN)
228+44.68 | 1097.62' RT | 262400.121 | 136243.6912 | MV86 | PIN W/ KUCK & MORRISEY LS-6470 CAP FOUND
228+78.63 | 106.11' RT | 262428.8748 | 135252.0156 | MV5 | MONBOX W/ 1" PIN FOUND | 1
229+15.20 BK | CL | 262464.883 | 135145.719 | CLX11 | CALCULATED INTERSECTION WITH SR 117 (STA EQUATION) |  | 1
0+00.00 AH | CL
0+13.39 | 30.09' LT | 262478.1143 | 135115.5613 | MV71 | 2" PIN W/ ALUMINUM ODOT D1 CAP FOUND
0+54.23 | 59.61' RT | 262519.4242 | 135205.0433 | MV21 | MONBOX W/ 1" PIN FOUND | SEE SR 117
0+74.77 | 30.08' LT | 262539.496 | 135115.251 | MV26 | 5/8" PIN FOUND
1+26.93 | 22.00' RT | 262591.9285 | 135167.05 | MV4 | MONBOX W/ 1" PIN FOUND | 1
1+75.10 | 30.08' LT | 262639.821 | 135114.721 | MV27 | PIN W/ ODOT CAP FOUND
1+75.15 | 64.94' RT | 262640.366 | 135209.741 | MV44 | PIN W/ ODOT RW DISTRICT 1 CAP FOUND
2+18.38 | 0.03' LT | 262683.263 | 135144.545 | MV3 | MONBOX W/ 1" PIN FOUND | 1
4+36.47 | 29.96' RT | 262901.507 | 135173.391 | MV42 | 5/8" PIN FOUND
4+49.99 | 46.76' RT | 262915.1129 | 135190.1238 | MV69 | PIN W/ GARCIA TRAVERSE PT CAP FOUND
5+21.27 | 115.44' RT | 262986.7523 | 135258.4257 | MV68 | PIN W/ KUCK & MORRISEY LS-6470 CAP FOUND
CENTERLINE OF CONSTRUCTION - SR 501 & S WAPAK RD
6+83.68 | 233.06' RT | 263149.7783 | 135375.1978 | MV67 | 5/8" PIN FOUND
7+99.08 | 139.90' RT | 263264.688 | 135281.432 | MV43 | 5/8" PIN FOUND
PI 10+00.51 | CL | 263465.3743 | 135140.4774 | MV2 | MONBOX W/ XCUT WONT OPEN FOUND
16+01.48 | 30.22 RT | 264066.505 | 135167.509 | MV41 | 5/8" PIN FOUND
36+84.74 | CL | 266149.5686 | 135126.2526 | MV1 | MONBOX W/ XCUT BURIED LID FOUND
TOTALS CARRIED TO THE GENERAL SUMMARY | [5 empty] | 5 | 1 | 0 | 0
569+20.16 | 0.11' LT | 262519.4242 | 135205.0433 | MV21 | MONBOX W/ 1" PIN FOUND | 1

## RW MONS SET
PROPOSED R/W MONUMENTS
STATION/OFFSET (FROM C/L R/W) |  | PROJECT COORDINATES (SEE SURVEY PARAMETERS) |  | MONUMENT DESCRIPTION |  | MONUMENTS EXPECTED TO BE DISTURBED DURING CONSTRUCTION
STATION | OFFSET | NORTHING(ft) | EASTING(ft) | PT # | DESCRIPTION | R/W MON (623 Type B)
CENTERLINE OF R/W - SR 117 | [5 empty] | #623E40520
TOTALS CARRIED TO THE GENERAL SUMMARY | [5 empty] | 0