## US-20
1 |  |  |  |  | SPREADSHEET | 1) |  | SAVE THIS FILE TO THE PROPER FOLDER FOR YOUR PROJECT AS THE SAME NAME AS YOUR DGN (I.E. #####GS001.XLSX)
[5 empty] | INSTRUCTIONS: | 2) |  | ENTER ITEM CODE (FOR EXAMPLE: 201E11000) AND ADDITIONAL DESCRIPTION INTO THE BLUE CELLS
[6 empty] | 3) |  | ENTER ALL DATA REQUIRED, PAGE # AND SPLIT # MUST BE FILLED OUT.
[6 empty] | 4) |  | DO NOT REMOVE THE PROTECTION FROM THIS SPREADSHEET, LEAVE THE PROTECTION ON SO THAT YOU DO NOT DELETE NEEDED FORMULAS OR RESIZE SHEET
| Page # | 1 | [14 empty] | 1 | <--- ENTER STARTING SHEET NUMBER
| 10 | ITEM_CODE | [12 empty] | 204E10000 | 304E20000
ADDITIONAL_DESCRIPTION
| Split # | SHEET NO. | REF NO. | STATION | SIDE | DRIVE TYPE | DRIVE MATERIAL | DRIVE ANGLE | APRON LENGTH "L1" | DRIVEWAY LENGTH "L2" | WIDTH "W" | R1(LEFT SIDE RADII OF DRIVE LOOKING FROM CL) | R2 (RIGHT SIDE RADII OF DRIVE LOOKING FROM CL) | CADD GENERATED SURFACE AREA | 204 | 304
[15 empty] | SUBGRADE COMPACTION | AGGREGATE BASE
[8 empty] | DEG | FT | FT | FT | FT | FT | SQ FT | SY | CY
| 1 |  |  | U.S. 20
| 1 | 11 | DR-1 | 79533.37 | LT | A | AGGREGATE | 90 | 23.59 |  | 22 | 15 | 15 | 511.18 | 56.8 | 9.47
| 1 | 11 | DR-2 | 79597.34 | RT | A | AGGREGATE | 90 | 13.72 |  | 27.39 | 10 | 10 | 330.74 | 36.75 | 6.12
1
1
1
1
1
1
1
1
1
1
1
1
1
1
1
1
1
1
1
1
1
1
1
1
1
1
1
1
1
1
1
1
1
1
1
1
1
1
1
1
1
1
1
1
1
1
1
1
1
1
1
1
1
1
1
1
1
| Total | TOTALS CARRIED TO GENERAL SUMMARY | [12 empty] | 94 | 16
| Page # | 2
ITEM_CODE
ADDITIONAL_DESCRIPTION
| Split # | SHEET NO. | REF NO. | STATION | SIDE | DRIVE TYPE |  | DRIVE ANGLE | APRON LENGTH "L1" | DRIVEWAY LENGTH "L2" | WIDTH "W" | R1(LEFT SIDE RADII OF DRIVE LOOKING FROM CL) | R2 (RIGHT SIDE RADII OF DRIVE LOOKING FROM CL) | CADD GENERATED SURFACE AREA
[8 empty] | DEG | FT | FT | FT | FT | FT | SQ FT
| Total | TOTALS CARRIED TO GENERAL SUMMARY
| Page # | 3
ITEM_CODE
ADDITIONAL_DESCRIPTION
| Split # | SHEET NO. | REF NO. | STATION | SIDE | DRIVE TYPE |  | DRIVE ANGLE | APRON LENGTH "L1" | DRIVEWAY LENGTH "L2" | WIDTH "W" | R1(LEFT SIDE RADII OF DRIVE LOOKING FROM CL) | R2 (RIGHT SIDE RADII OF DRIVE LOOKING FROM CL) | CADD GENERATED SURFACE AREA
[8 empty] | DEG | FT | FT | FT | FT | FT | SQ FT
| Total | TOTALS CARRIED TO GENERAL SUMMARY
| Page # | 4
ITEM_CODE
ADDITIONAL_DESCRIPTION
| Split # | SHEET NO. | REF NO. | STATION | SIDE | DRIVE TYPE |  | DRIVE ANGLE | APRON LENGTH "L1" | DRIVEWAY LENGTH "L2" | WIDTH "W" | R1(LEFT SIDE RADII OF DRIVE LOOKING FROM CL) | R2 (RIGHT SIDE RADII OF DRIVE LOOKING FROM CL) | CADD GENERATED SURFACE AREA
[8 empty] | DEG | FT | FT | FT | FT | FT | SQ FT
| Total | TOTALS CARRIED TO GENERAL SUMMARY