## US-20
1 |  |  |  |  | SPREADSHEET | 1) | SAVE THIS FILE TO THE PROPER FOLDER FOR YOUR PROJECT AS THE SAME NAME AS YOUR DGN (I.E. #####GS001.XLSX)
[5 empty] | INSTRUCTIONS: | 2) | ENTER ITEM CODE (FOR EXAMPLE: 201E11000) AND ADDITIONAL DESCRIPTION INTO THE BLUE CELLS
[6 empty] | 3) | ENTER ALL DATA REQUIRED, PAGE # AND SPLIT # MUST BE FILLED OUT.
[6 empty] | 4) | DO NOT REMOVE THE PROTECTION FROM THIS SPREADSHEET, LEAVE THE PROTECTION ON SO THAT YOU DO NOT DELETE NEEDED FORMULAS OR RESIZE SHEET
| Page # | 1 | [16 empty] | 1 | <--- ENTER STARTING SHEET NUMBER
| 9 | ITEM_CODE | [6 empty] | 202E35100 | 202E38000 | 202E42010 | 202E42040 | 203E10000 | 203E20000 | 602E20000 | 611E02500 | 611E04600 | 611E98470
ADDITIONAL_DESCRIPTION
| Split # | SHEET NO. | REF NO. | STATION TO STATION |  |  |  | SIDE | 202 | 202 | 202 | 202 | 203 | 203 | 602 | 611 | 611 | 611
[9 empty] | PIPE REMOVED, 24" AND UNDER | GUARDRAIL REMOVED | ANCHOR ASSEMBLY REMOVED, TYPE E | ANCHOR ASSEMBLY REMOVED, TYPE T | EXCAVATION | EMBANKMENT | CONCRETE MASONRY | 8" CONDUIT, TYPE E | 12" CONDUIT, TYPE C | CATCH BASIN, NO. 2-2B
[9 empty] | FT | FT | EACH | EACH | CY | CY | CY | FT | FT | EACH
| 1 |  |  | U.S. 20
| 1 | 12 |  | 79475 |  | TO | 79525 | [5 empty] | 6 | 5
| 1 | 13 |  | 79532 |  | TO | 79569.53 | [5 empty] | 77 | 122
| 1 | 14 |  | 79575 |  | TO | 79607 | [5 empty] | 57 | 124
| 1 | 15 |  | 79625 |  | TO | 79675 | [5 empty] | 4 | 7
1
| 1 | 11 | R-1 | 79372.53 |  | TO | 79582.04 | RT |  | 162.5 | 1 | 1
| 1 | 11 | R-2 | 79408.41 |  | TO | 79522.27 | LT |  | 50 | 1 | 1
| 1 | 11 | R-3 | 79507.25 |  | TO | 79564.07 | LT | 63
| 1 | 11 | R-4 | 79551.05 |  | TO | 79730.67 | LT |  | 175 |  | 2
| 1 | 11 | R-5 | 79573.27 |  | TO | 79625.25 | LT | 58
| 1 | 11 | R-6 | 79574.47 |  | TO | 79625 | RT | 51
| 1 | 11 | R-7 | 79574.66 |  | TO | 79625 | RT | 50
| 1 | 11 | R-8 | 79611.96 |  | TO | 79721.24 | RT |  | 50 | 1 | 1
1
| 1 | 11 | D-1 | 79507.25 |  | TO | 79563.5 | LT | [6 empty] | 0.21 |  | 66 | 1
| 1 | 11 | D-2 | 79575.25 |  | TO | 79537 | LT | [6 empty] | 0.21 |  | 73 | 1
| 1 | 11 | D-3 | 79575.25 |  | TO | 79625 | RT | [8 empty] | 53 | 1
| 1 | 11 | D-4 | 79577.38 |  | TO | 79625 | RT | [7 empty] | 47
1
1
1
1
1
1
1
1
1
1
1
1
1
1
1
1
1
1
1
1
1
1
1
1
1
1
1
1
1
1
1
1
1
1
1
1
1
1
1
1
1
| Total | TOTALS CARRIED TO GENERAL SUMMARY | [6 empty] | 222 | 437.5 | 3 | 5 | 144 | 258 | 0.4 | 47 | 192 | 3
| Page # | 2
ITEM_CODE
ADDITIONAL_DESCRIPTION
| Split # | SHEET NO. | REF NO. | STATION TO STATION |  |  |  | SIDE
| Total | TOTALS CARRIED FROM PREVIOUS SHEET | [6 empty] | 222 | 437.5 | 3 | 5 | 144 | 258 | 0.4 | 47 | 192 | 3
| Total | TOTALS THIS SHEET
| Total | TOTALS CARRIED TO GENERAL SUMMARY
| Page # | 3
ITEM_CODE
ADDITIONAL_DESCRIPTION
| Split # | SHEET NO. | REF NO. | STATION TO STATION |  |  |  | SIDE
| Total | TOTALS CARRIED FROM PREVIOUS SHEET
| Total | TOTALS THIS SHEET
| Total | TOTALS CARRIED TO GENERAL SUMMARY
| Page # | 4
| 44 | ITEM_CODE
ADDITIONAL_DESCRIPTION
| Split # | SHEET NO. | REF NO. | STATION TO STATION |  |  |  | SIDE
| Total | TOTALS CARRIED TO GENERAL SUMMARY
| Page # | #REF!
ITEM_CODE
ADDITIONAL_DESCRIPTION
| Split # | SHEET NO. | REF NO. | STATION TO STATION |  |  |  | SIDE
| Total | TOTALS CARRIED FROM PREVIOUS SHEET
| Total | TOTALS THIS SHEET
| Total | TOTALS CARRIED TO GENERAL SUMMARY