## ASPHALT
GEA-422-12.26
Rural Arterial |  |  |  | NOTES:
Criteria:
| 2017 ADT | 2037 ADT | %T | 20 YR DESIGN PERIOD
US 422 Traffic | 13000 | 14000 | 9%
Subgrade CBR = | 8 |  |  | (from DHDC)
Step 1
Determine the 18 Kip Equivalent Single Axle Loading
ESAL Projection for 2017 to 2037, mid year (2027 ADT)
2027 ADT = | 13500
Directional Distribution: | 0.5
Lane Factor: | 1
B:C Ratio: | 5:1 |  |  | B-MULTI UNIT
C-SINGLE UNIT
ESAL B Trucks: | 1.06 |  |  | CONVERSION FACTORS: 202-1
ESAL C Trucks: | 0.33 |  |  | CONVERSION FACTORS: 202-1
B-ESAL = | 536.625
C-ESAL= | 33.4125
Total Daily ESAL's = | 570.0375
Design Period ESAL's = | 4164123.9375
Step 2
Determine Subgrade Resilient Modulus
Modulus of Resilience | 9600
Step 3
Determine the Design Structural Number (SN) using Figures 402-2 and 402-3. In Figure 402-2, solve for the Match Line Number:
Reliability | 85% |  |  | FIGURE 201-1
Overall Std Dev | 0.49 |  |  | FIGURE 201-1
Design Servicibility Loss | 2 |  |  | FIGURE 201-1
18-kip Single Axle Loads | 4164123.9375
Subgrade Reslience Modulus | 9600
Matchline ( Figure 402-2) | 50
Structure Number (Figure 402-3) | 3.7
Step 4
Design typical section using the structure coefficients found
Check for Heavy Truck Traffic, >1500: | 1175
ODOT Buildup
Material | Thickness | Coefficient | SN
441 Asphalt Concrete Surface Course | 1.5 | 0.43 | 0.645
441 Asphalt Concrete Intermediate | 1.75 | 0.43 | 0.7525
301 Asphalt Concrete Base | 6 | 0.36 | 2.16
304 Aggregate Base | 6 | 0.14 | 0.84
4.3975