## ODOT Design Criteria
Appropriate Design Criteria Guide (Figure 105-1E, Sections 105.1 & 105.5.1)
Design Feature / Highway Name | US 422 (Main Market Rd) | Normal Design Criteria
|  | Section | Figure
Location | Rural
Functional Classification | Arterial
Traffic Volumes
Existing (2017)
ADT | 13000
DHV
Design Year (2037)
ADT | 14000
DHV
Directional Distribution
Trucks (24 Hour B&C) | 9%
ADTT (2025)
Terrain | Level
Design Speed (mph) | 50
Posted Speed (mph) | 45
NHS Route | Yes
Design Criteria
HORIZONTAL ALIGNMENT |  |  |  | 903 | -
Maximum Deflection without a Curve | 0.045139 | 202.2 | 202-1 | n/a | n/a
Maximum Degree of Curve | 0.3125 | 202.3 | 202-2 | n/a | n/a
Max DC w/o Superelevation | 0°45' | 202.4.3 | 202-3 | n/a | n/a
Spirals, when DS ≥ 50mph | 4°30' | 202.5 | 202-11 | n/a | n/a
Minimum Radius | 764 | 202.3 | 202-2 | n/a | n/a
Transition (Taper) Rates | L=WS | 301.1.4 | n/a
Intersection Angles | Angles between 90° & 70° are acceptable. | 401.3 | 401-1 | n/a | n/a
Intersection Radii | 25' (Larger for Considerable Truck Traffic) | 401.5.2
SUPERELEVATION |  | 202.4 | see below | 903.2 | 903-1, 2
Maximum Rate | 0.08 | 202.4.1 & 202.4.3 | 202-3, 202-7 to 10 | n/a | n/a
Maximum Relative Gradient (Percent) "Δ" | 0.5 | 202.4.5 & 202.4.8 | 202-4
Equivalent Maximum Relative Slope "G" | 200:1 | 202.4.5 & 202.4.8 | 202-4
Position | Two-Lane Undivided | 202.4.6 | 202-5, 5a, 5b, 5c | n/a | n/a
VERTICAL ALIGNMENT |  | 203 | see below | 904 | n/a
Maximum Grades | 4% | 203.2, 503.3 | 203-1 | 904.1 | n/a
Minimum Grades | 0.50% Preferred, 0.30% Minimum for curbed highways. | 203.2.2 | -
Maximum Grade Break | 0.45% | 203.3.2 | 203-2 | n/a | n/a
Vertical Curves
Crest Curve
KCREST MIN | 84 | 203.3.3 | 203-3
LMIN = 3 x Design Speed | 150 | 203.3.3 | -
Sag Curve
KSAG MIN | 96 | 201.2.2, 203.3.4 | 203-6
Stopping Sight Distance | 425 | 201.2 | 201-1, 203-3 to 4, 203-6 to 7 | 902.1 | n/a
TYPICAL SECTION
Lane Width | 12' | 301.1.2 & 303.1 | 301-2 to 4, 303-1 | 905.11 | 905-1
Curve Widening | >6°0' | 301.1.3 | 301-5a, 5b, 5c | n/a | n/a
Pavement Cross Slopes | 0.016 ft/ft Normal Crown | 301.1.5 | 301-6 | 905.13 | n/a
Outside Shoulder Width
Treated Width w/o Parking | 8' | 301.2.3 & 303.1 | 301-3, 4, 303-1
Curb and Gutter Type | N/A | ODOT Roadway SCD | BP-5.1 | 905.12 | 905-1
Side Slopes
Fill Slope | < 6:1 = 19' 6:1 to 4:1 = 26' | 600.2, 600.2.1 | 600-1, 2
Cut Slope | < 6:1 =21' 6:1 to 4:1 = 19' > 4:1 = 15' | 600.2, 600.2.1 | 600-1, 2 | 905.12 | 905-1
Type of Grading | 307-3 Clear Zone Grading | 307.1 to 307.2 | 307-1 to 307-6

## Tables
Road Classifications
Interstate
Ramp
1-Lane Directional Roadway
2-Lane Directional Roadway or Multilane Ramps
Accel/Decel Lane or Combined
Arterial
Collector
Local
Maximum Centerline Deflection without Horizontal Curve
2013-07-01 | F202-1 | R202.2
speed | max defl
25 | 0.22917
30 | 0.15625
35 | 0.11458
40 | 0.086806
45 | 0.069444
50 | 0.045139
55 | 0.041667
60 | 0.038194
65 | 0.034722
70 | 0.03125
75 | 0.03125
Maximum Degree of Curve
2013-07-01 | F202-2 | R202.3
| rural | urban | ramps
| 0.08 | 0.04/0.06 | 0.06
20 |  | 1900-01-01 18:30
25 | 1899-12-31 18:30 | 1899-12-31 13:00 | 1899-12-31 15:45
30 | 1899-12-31 02:45 | 0.94792 | 1899-12-31 00:45
35 | 0.76042 | 0.64583 | 0.69792
40 | 0.53125 | 0.44792 | 0.48958
45 | 0.40625 | 0.33333 | 0.375
50 | 0.3125 | 0.28125 | 0.28125
55 | 0.25 | 0.22917 | 0.22917
60 | 0.19792 | 0.17708 | 0.17708
65 | 0.15625 | 0.14583 | 0.14583
70 | 0.13542 | 0.11458 | 0.11458
75 | 0.10417 | 0.09375 | 0.09375
Maximum Degree of Curve without Superelevation
2013-07-01 | F202-3 | R202.4.3
| rural | urban
20 | -- | 54°23'
25 | 2°35' | 29°20'
30 | 1°53' | 17°30'
35 | 1°26' | 11°28'
40 | 1°08' | 7°42'
45 | 0°55' | 5°40'
50 | 0°45' | 0°47'
55 | 0°38' | 0°39'
60 | 0°32' | 0°33'
65 | 0°28' | 0°29'
70 | 0°25' | 0°26'
75 | 0°23' | 0°23'
Maximum Curve without a Spiral
2013-07-01 | F202-11 | R202.5
| Max Dc | Min R
50 | 4°30' | 1273
55 | 3°45' | 1528
60 | 3°00' | 1910
65 | 2°30' | 2292
70 | 2°15' | 2546
75 | 2°00' | 2865
Maximum Relative Gradient for Profiles Between the Edge of Traveled Way and the Centerline or Reference Line (Axis of Rotation)
2013-07-01 | F202-4 | R202.4.5 & 202.4.8
| "Δ" | "G" |  |  | G
20 | 0.74 | 135:1 | R202.4.5.1 | 20 | 135
25 | 0.7 | 143:1 |  | 25 | 143
30 | 0.66 | 152:1 |  | 30 | 152
35 | 0.62 | 161:1 |  | 35 | 161
40 | 0.58 | 172:1 |  | 40 | 172
45 | 0.54 | 185:1 |  | 45 | 185
50 | 0.5 | 200:1 |  | 50 | 200
55 | 0.47 | 213:1 |  | 55 | 213
60 | 0.45 | 222:1 |  | 60 | 222
65 | 0.43 | 233:1 |  | 65 | 233
70 | 0.4 | 250:1 |  | 70 | 250
75 | 0.38 | 263:1 |  | 75 | 263
Superelevatin Transitions : Adjustment Factors bw
2013-07-01 | F202-4 | R202.4.5 & 202.4.8
nI | Divided* | Undivided | R202.4.5.2
1 | 1 | 1
1.5 | 1 | 0.83
2 | 1 | 0.75
2.5 | 1 | 0.7
3 | 1 | 0.67
3.5 | 1 | 0.64
Maximum Grades (Percent)
2013-07-01 | F203-1 | R203.2.3
|  |  |  | 25 | 30 | 35 | 40 | 45 | 50 | 55 | 60 | 65 | 70 | 75
Rural | Arterial | Hilly | Rural Arterial Hilly |  |  |  | 8 | 7 | 7 | 6 | 6 | 5 | 5
Rural | Arterial | Level | Rural Arterial Level |  |  |  | 5 | 5 | 4 | 4 | 3 | 3 | 3
Rural | Arterial | Rolling | Rural Arterial Rolling |  |  |  | 6 | 6 | 5 | 5 | 4 | 4 | 4
Rural | Collector | Hilly | Rural Collector Hilly | 11 | 10 | 10 | 10 | 10 | 9 | 9 | 8
Rural | Collector | Level | Rural Collector Level | 7 | 7 | 7 | 7 | 7 | 6 | 6 | 5
Rural | Collector | Rolling | Rural Collector Rolling | 10 | 9 | 9 | 8 | 8 | 7 | 7 | 6
Rural | Interstate | Hilly | Rural Interstate Hilly | 50: 6; 55: 6; 60: 6; 65: 5; 70: 5
Rural | Interstate | Level | Rural Interstate Level | 50: 4; 55: 4; 60: 3; 65: 3; 70: 3; 75: 3
Rural | Interstate | Rolling | Rural Interstate Rolling | 50: 5; 55: 5; 60: 4; 65: 4; 70: 4; 75: 4
Rural | Local | Hilly | Rural Local Hilly | 15 | 14 | 13 | 13 | 12 | 10 | 10
Rural | Local | Level | Rural Local Level | 7 | 7 | 7 | 7 | 7 | 6 | 6 | 5
Rural | Local | Rolling | Rural Local Rolling | 11 | 10 | 10 | 10 | 9 | 8 | 7 | 6
Urban | Arterial | Hilly | Urban Arterial Hilly |  | 11 | 10 | 10 | 9 | 9 | 8 | 8
Urban | Arterial | Level | Urban Arterial Level |  | 8 | 7 | 7 | 6 | 6 | 5 | 5
Urban | Arterial | Rolling | Urban Arterial Rolling |  | 9 | 8 | 8 | 7 | 7 | 6 | 6
Urban | Collector | Hilly | Urban Collector Hilly | 13 | 12 | 12 | 12 | 11 | 10 | 10 | 9
Urban | Collector | Level | Urban Collector Level | 9 | 9 | 9 | 9 | 8 | 7 | 7 | 6
Urban | Collector | Rolling | Urban Collector Rolling | 12 | 11 | 10 | 10 | 9 | 8 | 8 | 7
Urban | Interstate | Hilly | Urban Interstate Hilly | 50: 6; 55: 6; 60: 6; 65: 5; 70: 5
Urban | Interstate | Level | Urban Interstate Level | 50: 4; 55: 4; 60: 3; 65: 3; 70: 3; 75: 3
Urban | Interstate | Rolling | Urban Interstate Rolling | 50: 5; 55: 5; 60: 4; 65: 4; 70: 4; 75: 4
Urban | Local | Hilly | Urban Local Hilly | 15 | 15 | 15 | 14 | 14 | 12 | 12 | 10
Urban | Local | Level | Urban Local Level | 10 | 9 | 9 | 9 | 9 | 8 | 8 | 7
Urban | Local | Rolling | Urban Local Rolling | 13 | 12 | 12 | 11 | 11 | 10 | 10 | 8
Maximum Change in Vertical Alignment without Vertical Curve
2013-07-01 | F203-2 | R203.3.2
delta
25 | 1.85%
30 | 1.3%
35 | 0.95%
40 | 0.75%
45 | 0.55%
50 | 0.45%
55 | 0.4%
60 | 0.3%
65 | 0.3%
70 | 0.25%
75 | 0.2%
Vertical Curves |  | F203-3 | F203-6
|  | R203.3.3 | R201.2.2 & R203.3.4
|  | 2013-07-01 | 2013-07-01
| SSD | Crest K | SAG K
20 | 115 | 7 | 17
25 | 155 | 12 | 26
30 | 200 | 19 | 37
35 | 250 | 29 | 49
40 | 305 | 44 | 64
45 | 360 | 61 | 79
50 | 425 | 84 | 96
55 | 495 | 114 | 115
60 | 570 | 151 | 136
65 | 645 | 193 | 157
70 | 730 | 247 | 181
75 | 820 | 312 | 206
Minimum Radii | 202-9E | 202-10E &202-8E | 202-7E
| 0.04 | 0.06 | 0.08
20 | 86
25 | 155 | 145 | 134.8136
30 | 252 | 260 | 214.1898
35 | 370 | 342 | 313.9495
40 | 533 | 509 | 449.3787
45 | 716 | 655 | 587.6492
50 |  | 849 | 764
55 |  | 1042 | 955
60 |  | 1348 | 1206.2274
65 |  | 1637 | 1528
70 |  | 2083 | 1763
75 |  | 2546 | 2291.8312

## .04
Low Speed Urban Streets Max S.E. of .04
202-9E 1-06
|  |  | Vd = 20 mph | Vd = 25 mph | Vd = 30 mph | Vd = 35 mph | Vd = 40 mph | Vd = 45 mph
|  |  | e (%) | e (%) | e (%) | e (%) | e (%) | e (%)
Dc | R (ft) |  | 20 | 25 | 30 | 35 | 40 | 45
0 | 99999999 | 0 | 0.016 | 0.016 | 0.016 | 0.016 | 0.016 | 0.016
0.20833 | 1146 | 5 | 0.016 | 0.016 | 0.016 | 0.016 | 0.016 | 0.016
0.22917 | 1042 | 5.5 | 0.016 | 0.016 | 0.016 | 0.016 | 0.016 | 0.016
0.23611 |  | 5.6667 | 0.016 | 0.016 | 0.016 | 0.016 | 0.016 | 0.016
0.25 | 955 | 6 | 0.016 | 0.016 | 0.016 | 0.016 | 0.016 | 0.016
0.29167 | 819 | 7 | 0.016 | 0.016 | 0.016 | 0.016 | 0.016 | 0.016
0.3125 | 764 | 7.5 | 0.016 | 0.016 | 0.016 | 0.016 | 0.016 | 0.027
0.32083 |  | 7.7 | 0.016 | 0.016 | 0.016 | 0.016 | 0.016 | 0.0318
0.33333 | 716 | 8 | 0.016 | 0.016 | 0.016 | 0.016 | 0.016 | 0.039
0.375 | 637 | 9 | 0.016 | 0.016 | 0.016 | 0.016 | 0.016
0.39583 | 603 | 9.5 | 0.016 | 0.016 | 0.016 | 0.016 | 0.017
0.41667 | 573 | 10 | 0.016 | 0.016 | 0.016 | 0.016 | 0.027
0.4375 | 546 | 10.5 | 0.016 | 0.016 | 0.016 | 0.016 | 0.036
0.44792 | 533 | 10.75 | 0.016 | 0.016 | 0.016 | 0.016 | 0.04
0.45833 | 521 | 11 | 0.016 | 0.016 | 0.016 | 0.016
0.47778 |  | 11.4667 | 0.016 | 0.016 | 0.016 | 0.016
0.47917 | 498 | 11.5 | 0.016 | 0.016 | 0.016 | 0.016
0.5 | 477 | 12 | 0.016 | 0.016 | 0.016 | 0.016
0.54167 | 441 | 13 | 0.016 | 0.016 | 0.016 | 0.016
0.58333 | 409 | 14 | 0.016 | 0.016 | 0.016 | 0.02
0.625 | 382 | 15 | 0.016 | 0.016 | 0.016 | 0.035
0.64583 | 370 | 15.5 | 0.016 | 0.016 | 0.016 | 0.04
0.66667 | 358 | 16 | 20: 0.016; 25: 0.016; 30: 0.016
0.6875 | 347 | 16.5 | 20: 0.016; 25: 0.016; 30: 0.016
0.70833 | 337 | 17 | 20: 0.016; 25: 0.016; 30: 0.016
0.72917 | 327 | 17.5 | 20: 0.016; 25: 0.016; 30: 0.016
0.75 | 318 | 18 | 20: 0.016; 25: 0.016; 30: 0.016
0.83333 | 286 | 20 | 20: 0.016; 25: 0.016; 30: 0.016
0.85417 | 279 | 20.5 | 20: 0.016; 25: 0.016; 30: 0.016
0.875 | 273 | 21 | 20: 0.016; 25: 0.016; 30: 0.021
0.91667 | 260 | 22 | 20: 0.016; 25: 0.016; 30: 0.031
0.94792 | 252 | 22.75 | 20: 0.016; 25: 0.016; 30: 0.039
1899-12-31 01:00 | 229 | 25 | 20: 0.016; 25: 0.016
1899-12-31 05:00 | 198 | 29 | 20: 0.016; 25: 0.016
1899-12-31 05:20 |  | 29.3333 | 20: 0.016; 25: 0.016
1899-12-31 05:30 | 194 | 29.5 | 20: 0.016; 25: 0.016
1899-12-31 06:00 | 191 | 30 | 20: 0.016; 25: 0.016
1899-12-31 09:00 | 174 | 33 | 20: 0.016; 25: 0.016
1899-12-31 09:45 | 170 | 33.75 | 20: 0.016; 25: 0.016
1899-12-31 11:00 | 164 | 35 | 20: 0.016; 25: 0.025
1899-12-31 12:00 | 159 | 36 | 20: 0.016; 25: 0.033
1899-12-31 13:00 | 155 | 37 | 20: 0.016; 25: 0.04
1899-12-31 16:00 | 143 | 40 | 20: 0.016
1900-01-01 02:00 | 116 | 50 | 20: 0.016
1900-01-01 06:23 |  | 54.3833 | 20: 0.016
1900-01-01 06:30 | 105 | 54.5 | 20: 0.016
1900-01-01 08:00 | 102 | 56 | 20: 0.016
1900-01-01 10:00 | 99 | 58 | 20: 0.016
1900-01-01 13:00 | 94 | 61 | 20: 0.016
1900-01-01 13:15 | 93 | 61.25 | 20: 0.016
1900-01-01 14:00 | 92 | 62 | 20: 0.02
1900-01-01 15:00 | 91 | 63 | 20: 0.024
1900-01-01 16:00 | 90 | 64 | 20: 0.029
1900-01-01 17:00 | 88 | 65 | 20: 0.034
1900-01-01 18:00 | 87 | 66 | 20: 0.038
1900-01-01 18:30 | 86 | 66.5 | 20: 0.04

## .06
Urban Streets Max S.E. of .06
202-8e & 202-10e 1-06
US CUSTOMARY
|  |  | Vd = 25 mph | Vd = 30 mph | Vd = 35 mph | Vd = 40 mph | Vd = 45 mph | Vd = 50 mph | Vd = 55 mph | Vd = 60 mph | Vd = 65 mph | Vd = 70 mph | Vd = 75 mph
|  |  | e (%) | e (%) | e (%) | e (%) | e (%) | e (%) | e (%) | e (%) | e (%) | e (%) | e (%)
Dc | R (ft) |  | 25 | 30 | 35 | 40 | 45 | 50 | 55 | 60 | 65 | 70 | 75
0 | 99999999 | 0 | 0.016 | 0.016 | 0.016 | 0.016 | 0.016 | 0.016 | 0.016 | 0.016 | 0.016 | 0.016 | 0.016
0.010417 | 22918 | 0.25 | 0.016 | 0.016 | 0.016 | 0.016 | 0.016 | 0.016 | 0.016 | 0.016 | 0.016 | 0.016 | 0.016
0.015972 | 14947 | 0.38333 | 0.016 | 0.016 | 0.016 | 0.016 | 0.016 | 0.016 | 0.016 | 0.016 | 0.016 | 0.016 | 0.016
0.018056 | 13222 | 0.43333 | 0.016 | 0.016 | 0.016 | 0.016 | 0.016 | 0.016 | 0.016 | 0.016 | 0.016 | 0.016 | 0.017714
0.020139 | 11854 | 0.48333 | 0.016 | 0.016 | 0.016 | 0.016 | 0.016 | 0.016 | 0.016 | 0.016 | 0.016 | 0.0175 | 0.019429
0.020833 | 11459 | 0.5 | 0.016 | 0.016 | 0.016 | 0.016 | 0.016 | 0.016 | 0.016 | 0.016 | 0.016 | 0.018 | 0.02
0.022917 | 10417 | 0.55 | 0.016 | 0.016 | 0.016 | 0.016 | 0.016 | 0.016 | 0.016 | 0.016 | 0.0176 | 0.0196 | 0.0218
0.03125 | 7639 | 0.75 | 0.016 | 0.016 | 0.016 | 0.016 | 0.016 | 0.016 | 0.018 | 0.021 | 0.024 | 0.026 | 0.029
0.032639 | 7314 | 0.78333 | 0.016 | 0.016 | 0.016 | 0.016 | 0.016 | 0.016 | 0.018667 | 0.0218 | 0.0248 | 0.026933 | 0.030067
0.041667 | 5730 | 1 | 0.016 | 0.016 | 0.016 | 0.016 | 0.017 | 0.02 | 0.023 | 0.027 | 0.03 | 0.033 | 0.037
0.0625 | 3820 | 1.5 | 0.016 | 0.016 | 0.016 | 0.02 | 0.024 | 0.028 | 0.032 | 0.037 | 0.041 | 0.046 | 0.051
0.083333 | 2865 | 2 | 0.016 | 0.016 | 0.021 | 0.025 | 0.03 | 0.035 | 0.04 | 0.045 | 0.05 | 0.055 | 0.059
0.09375 | 2546 | 2.25 | 0.016 | 0.018 | 0.023 | 0.0275 | 0.0325 | 0.0375 | 0.0425 | 0.048 | 0.053 | 0.057 | 0.06
0.10417 | 2292 | 2.5 | 0.016 | 0.02 | 0.025 | 0.03 | 0.035 | 0.04 | 0.045 | 0.051 | 0.056 | 0.059
0.11458 | 2083 | 2.75 | 0.017 | 0.0215 | 0.0265 | 0.032 | 0.037 | 0.0425 | 0.0475 | 0.053 | 0.0575 | 0.06
0.125 | 1910 | 3 | 0.018 | 0.023 | 0.028 | 0.034 | 0.039 | 0.045 | 0.05 | 0.055 | 0.059
0.14583 | 1637 | 3.5 | 0.02 | 0.026 | 0.032 | 0.037 | 0.043 | 0.048 | 0.054 | 0.058 | 0.06
0.16667 | 1432 | 4 | 0.022 | 0.028 | 0.034 | 0.04 | 0.046 | 0.052 | 0.057 | 0.06
0.17708 | 1348 | 4.25 | 0.023 | 0.03 | 0.036 | 0.042 | 0.048 | 0.053 | 0.058 | 0.06
0.1875 | 1273 | 4.5 | 0.024 | 0.031 | 0.037 | 0.043 | 0.049 | 0.054 | 0.059
0.20833 | 1146 | 5 | 0.026 | 0.033 | 0.039 | 0.045 | 0.051 | 0.056 | 0.06
0.22917 | 1042 | 5.5 | 0.028 | 0.035 | 0.041 | 0.047 | 0.053 | 0.058 | 0.06
0.25 | 955 | 6 | 25: 0.03; 30: 0.036; 35: 0.042; 40: 0.049; 45: 0.055; 50: 0.059
0.27083 | 881 | 6.5 | 25: 0.031; 30: 0.038; 35: 0.044; 40: 0.051; 45: 0.057; 50: 0.06
0.28125 | 849 | 6.75 | 25: 0.032; 30: 0.039; 35: 0.045; 40: 0.052; 45: 0.058; 50: 0.06
0.29167 | 819 | 7 | 25: 0.033; 30: 0.039; 35: 0.045; 40: 0.053; 45: 0.058
0.3125 | 764 | 7.5 | 25: 0.034; 30: 0.04; 35: 0.047; 40: 0.054; 45: 0.059
0.33333 | 716 | 8 | 25: 0.035; 30: 0.041; 35: 0.048; 40: 0.055; 45: 0.06
0.35417 | 674 | 8.5 | 25: 0.036; 30: 0.042; 35: 0.05; 40: 0.056; 45: 0.06
0.36458 | 655 | 8.75 | 25: 0.037; 30: 0.043; 35: 0.051; 40: 0.057; 45: 0.06
0.375 | 637 | 9 | 25: 0.037; 30: 0.043; 35: 0.051; 40: 0.057
0.39583 | 603 | 9.5 | 25: 0.038; 30: 0.045; 35: 0.052; 40: 0.058
0.41667 | 573 | 10 | 25: 0.038; 30: 0.046; 35: 0.053; 40: 0.059
0.4375 | 546 | 10.5 | 25: 0.039; 30: 0.047; 35: 0.054; 40: 0.059
0.45833 | 521 | 11 | 25: 0.04; 30: 0.048; 35: 0.055; 40: 0.06
0.46875 | 509 | 11.25 | 25: 0.04; 30: 0.049; 35: 0.056; 40: 0.06
0.47917 | 498 | 11.5 | 25: 0.04; 30: 0.049; 35: 0.056
0.5 | 477 | 12 | 25: 0.041; 30: 0.05; 35: 0.057
0.52083 | 458 | 12.5 | 25: 0.042; 30: 0.051; 35: 0.057
0.54167 | 441 | 13 | 25: 0.042; 30: 0.052; 35: 0.058
0.5625 | 424 | 13.5 | 25: 0.043; 30: 0.052; 35: 0.058
0.58333 | 409 | 14 | 25: 0.044; 30: 0.053; 35: 0.059
0.60417 | 395 | 14.5 | 25: 0.044; 30: 0.054; 35: 0.059
0.625 | 382 | 15 | 25: 0.045; 30: 0.055; 35: 0.06
0.64583 | 370 | 15.5 | 25: 0.046; 30: 0.056; 35: 0.06
0.6875 | 347 | 16.5 | 25: 0.047; 30: 0.057; 35: 0.06
0.69792 | 342 | 16.75 | 25: 0.047; 30: 0.057; 35: 0.06
0.75 | 318 | 18 | 25: 0.048; 30: 0.058
0.83333 | 286 | 20 | 25: 0.05; 30: 0.059
0.91667 | 260 | 22 | 25: 0.052; 30: 0.06
0.95833 | 249 | 23 | 25: 0.053
1899-12-31 | 239 | 24 | 25: 0.054
1899-12-31 00:55 | 230 | 24.9111 | 25: 0.055
1899-12-31 01:00 | 229 | 25 | 25: 0.055
1899-12-31 04:00 | 205 | 28 | 25: 0.057
1899-12-31 04:39 | 200 | 28.6478 | 25: 0.057
1899-12-31 06:09 | 190 | 30.1556 | 25: 0.058
1899-12-31 07:00 | 185 | 31 | 25: 0.058
1899-12-31 10:00 | 169 | 34 | 25: 0.059
1899-12-31 12:00 | 159 | 36 | 25: 0.06
1899-12-31 13:00 | 155 | 37 | 25: 0.06
1899-12-31 14:00 | 151 | 38 | 25: 0.06
1899-12-31 14:12 | 150 | 38.1972 | 25: 0.06
1899-12-31 15:30 | 145 | 39.5 | 25: 0.06

## .08
Rural Highways Max S.E. of .080
202-7E 01-06
|  |  | Vd = 25 mph | Vd = 30 mph | Vd = 35 mph | Vd = 40 mph | Vd = 45 mph | Vd = 50 mph | Vd = 55 mph | Vd = 60 mph | Vd = 65 mph | Vd = 70 mph | Vd = 75 mph
|  |  | e (%) | e (%) | e (%) | e (%) | e (%) | e (%) | e (%) | e (%) | e (%) | e (%) | e (%)
Dc | R (ft) |  | 25 | 30 | 35 | 40 | 45 | 50 | 55 | 60 | 65 | 70 | 70
0 | 99999999 | 0 | 0.016 | 0.016 | 0.016 | 0.016 | 0.016 | 0.016 | 0.016 | 0.016 | 0.016 | 0.016 | 0.016
0.010417 | 22918 | 0.25 | 0.016 | 0.016 | 0.016 | 0.016 | 0.016 | 0.016 | 0.016 | 0.016 | 0.016 | 0.016 | 0.016
0.015972 | 14946.7251 | 0.38333 | 0.016 | 0.016 | 0.016 | 0.016 | 0.016 | 0.016 | 0.016 | 0.016 | 0.016 | 0.016 | 0.016
0.017361 | 13750.9871 | 0.41667 | 0.016 | 0.016 | 0.016 | 0.016 | 0.016 | 0.016 | 0.016 | 0.016 | 0.016 | 0.016 | 0.017429
0.020833 | 11459.1559 | 0.5 | 0.016 | 0.016 | 0.016 | 0.016 | 0.016 | 0.016 | 0.016 | 0.016 | 0.017 | 0.019 | 0.021
0.022222 | 10742.9587 | 0.53333 | 0.016 | 0.016 | 0.016 | 0.016 | 0.016 | 0.016 | 0.016 | 0.016 | 0.018067 | 0.0202 | 0.022333
0.026389 | 9046.702 | 0.63333 | 0.016 | 0.016 | 0.016 | 0.016 | 0.016 | 0.016 | 0.016 | 0.018769 | 0.021267 | 0.0238 | 0.026333
0.03125 | 7639.4373 | 0.75 | 0.016 | 0.016 | 0.016 | 0.016 | 0.016 | 0.016 | 0.019 | 0.022 | 0.025 | 0.028 | 0.031
0.038194 | 6250.4487 | 0.91667 | 0.016 | 0.016 | 0.016 | 0.016 | 0.016 | 0.019333 | 0.023 | 0.026667 | 0.029667 | 0.033333 | 0.037
0.041667 | 5729.578 | 1 | 0.016 | 0.016 | 0.016 | 0.016 | 0.017 | 0.021 | 0.025 | 0.029 | 0.032 | 0.036 | 0.04
0.047222 | 5055.51 | 1.1333 | 0.016 | 0.016 | 0.016 | 0.016 | 0.019133 | 0.0234 | 0.027667 | 0.0322 | 0.035733 | 0.040267 | 0.0448
0.052083 | 4583.6624 | 1.25 | 0.016 | 0.016 | 0.016 | 0.017591 | 0.021 | 0.0255 | 0.03 | 0.035 | 0.039 | 0.044 | 0.049
0.059722 | 3997.38 | 1.4333 | 0.016 | 0.016 | 0.016 | 0.020091 | 0.023933 | 0.0288 | 0.033667 | 0.0394 | 0.044133 | 0.049133 | 0.0556
0.0625 | 3819.7186 | 1.5 | 0.016 | 0.016 | 0.017 | 0.021 | 0.025 | 0.03 | 0.035 | 0.041 | 0.046 | 0.051 | 0.058
0.072917 | 3274.0445 | 1.75 | 0.016 | 0.016 | 0.0195 | 0.024 | 0.0285 | 0.034 | 0.04 | 0.046 | 0.052 | 0.058 | 0.066
0.078472 | 3042.2538 | 1.8833 | 0.016 | 0.016 | 0.020833 | 0.0256 | 0.030367 | 0.036133 | 0.042667 | 0.048667 | 0.0552 | 0.061733 | 0.069733
0.083333 | 2864.789 | 2 | 0.016 | 0.017 | 0.022 | 0.027 | 0.032 | 0.038 | 0.045 | 0.051 | 0.058 | 0.065 | 0.073
0.09375 | 2546.4791 | 2.25 | 0.016 | 0.019 | 0.024 | 0.03 | 0.0355 | 0.042 | 0.049 | 0.056 | 0.063 | 0.071 | 0.078
0.10417 | 2291.8312 | 2.5 | 0.016 | 0.021 | 0.026 | 0.033 | 0.039 | 0.046 | 0.053 | 0.061 | 0.068 | 0.075 | 0.08
0.10764 | 2217.9011 | 2.5833 | 0.016 | 0.0215 | 0.026833 | 0.033833 | 0.04 | 0.047167 | 0.054167 | 0.062167 | 0.069333 | 0.076
0.11458 | 2083 | 2.75 | 0.017 | 0.0225 | 0.0285 | 0.0355 | 0.042 | 0.0495 | 0.0565 | 0.0645 | 0.072 | 0.078
0.125 | 1910 | 3 | 0.018 | 0.024 | 0.031 | 0.038 | 0.045 | 0.053 | 0.06 | 0.068 | 0.075 | 0.08
0.13542 | 1763 | 3.25 | 0.0195 | 0.026 | 0.033 | 0.0405 | 0.0475 | 0.0555 | 0.063 | 0.071 | 0.078 | 0.08
0.14583 | 1637 | 3.5 | 0.021 | 0.028 | 0.035 | 0.043 | 0.05 | 0.058 | 0.066 | 0.074 | 0.079
0.15625 | 1528 | 3.75 | 0.0225 | 0.0295 | 0.037 | 0.045 | 0.0525 | 0.0605 | 0.0685 | 0.076 | 0.08
0.16667 | 1432 | 4 | 0.024 | 0.031 | 0.039 | 0.047 | 0.055 | 0.063 | 0.071 | 0.078
0.1875 | 1273 | 4.5 | 0.026 | 0.034 | 0.042 | 0.051 | 0.059 | 0.068 | 0.075 | 0.08
0.19792 | 1206.2274 | 4.75 | 0.0275 | 0.0355 | 0.044 | 0.053 | 0.061 | 0.0695 | 0.0765 | 0.08
0.20833 | 1146 | 5 | 0.029 | 0.037 | 0.046 | 0.055 | 0.063 | 0.071 | 0.078
0.22917 | 1042 | 5.5 | 0.031 | 0.04 | 0.049 | 0.058 | 0.066 | 0.074 | 0.08
0.25 | 955 | 6 | 0.033 | 0.042 | 0.051 | 0.061 | 0.07 | 0.077 | 0.08
0.27083 | 881 | 6.5 | 25: 0.035; 30: 0.045; 35: 0.054; 40: 0.063; 45: 0.072; 50: 0.079
0.29167 | 819 | 7 | 25: 0.037; 30: 0.047; 35: 0.056; 40: 0.066; 45: 0.074; 50: 0.08
0.3125 | 764 | 7.5 | 25: 0.039; 30: 0.049; 35: 0.058; 40: 0.068; 45: 0.076; 50: 0.08
0.33333 | 716 | 8 | 25: 0.041; 30: 0.051; 35: 0.06; 40: 0.07; 45: 0.078
0.35417 | 674 | 8.5 | 25: 0.042; 30: 0.052; 35: 0.062; 40: 0.072; 45: 0.079
0.375 | 637 | 9 | 25: 0.044; 30: 0.054; 35: 0.064; 40: 0.074; 45: 0.08
0.39583 | 603 | 9.5 | 25: 0.046; 30: 0.055; 35: 0.066; 40: 0.075; 45: 0.08
0.40625 | 587.6492 | 9.75 | 25: 0.0465; 30: 0.056; 35: 0.0665; 40: 0.076; 45: 0.08
0.41667 | 573 | 10 | 25: 0.047; 30: 0.057; 35: 0.067; 40: 0.077
0.4375 | 546 | 10.5 | 25: 0.048; 30: 0.058; 35: 0.069; 40: 0.078
0.45833 | 521 | 11 | 25: 0.049; 30: 0.059; 35: 0.07; 40: 0.079
0.47917 | 498 | 11.5 | 25: 0.05; 30: 0.061; 35: 0.071; 40: 0.079
0.5 | 477 | 12 | 25: 0.051; 30: 0.062; 35: 0.073; 40: 0.08
0.52083 | 458 | 12.5 | 25: 0.052; 30: 0.063; 35: 0.074; 40: 0.08
0.53125 | 449.3787 | 12.75 | 25: 0.0525; 30: 0.0635; 35: 0.0745; 40: 0.08
0.54167 | 441 | 13 | 25: 0.053; 30: 0.064; 35: 0.075
0.5625 | 424 | 13.5 | 25: 0.054; 30: 0.066; 35: 0.076
0.58333 | 409 | 14 | 25: 0.055; 30: 0.067; 35: 0.077
0.60417 | 395 | 14.5 | 25: 0.056; 30: 0.068; 35: 0.077
0.625 | 382 | 15 | 25: 0.057; 30: 0.069; 35: 0.078
0.6875 | 347 | 16.5 | 25: 0.059; 30: 0.071; 35: 0.079
0.75 | 318 | 18 | 25: 0.062; 30: 0.074; 35: 0.08
0.76042 | 313.9495 | 18.25 | 25: 0.06225; 30: 0.07425; 35: 0.08
0.83333 | 286 | 20 | 25: 0.064; 30: 0.076
0.91667 | 260 | 22 | 25: 0.067; 30: 0.078
0.95833 | 249 | 23 | 25: 0.068; 30: 0.079
1899-12-31 01:00 | 229 | 25 | 25: 0.071; 30: 0.08
1899-12-31 02:30 | 216 | 26.5 | 25: 0.072; 30: 0.08
1899-12-31 02:45 | 214.1898 | 26.75 | 25: 0.072333; 30: 0.08
1899-12-31 04:00 | 205 | 28 | 25: 0.074
1899-12-31 07:00 | 185 | 31 | 25: 0.076
1899-12-31 10:00 | 169 | 34 | 25: 0.078
1899-12-31 12:00 | 159 | 36 | 25: 0.079
1899-12-31 14:00 | 151 | 38 | 25: 0.079
1899-12-31 16:00 | 143 | 40 | 25: 0.08
1899-12-31 18:00 | 136 | 42 | 25: 0.08
1899-12-31 18:30 | 134.8136 | 42.5 | 25: 0.08