## Sheet1
STATION TO STATION | SIDE | MATERIAL | LENGTH (L) | AVERAGE WIDTH (W) | AREA | CAD MEASURED AREAS | 204 | 204 | 206 | 206 | 206 | 204 | 204 | 204 | 254 | 301 | 304 | 407 | 441 | 441 | 441 | 609 | 622
[7 empty] | SUBGRADE COMPACTION | PROOF ROLLING | LIME STABILIZED SUBGRADE, 12 INCHES DEEP | LIME | CURING COAT | EXCAVATION OF SUBGRADE, 12" | GRANULAR MATERIAL, TYPE B | GEOTEXTILE FABRIC | PAVEMENT PLANING, ASPHALT CONCRETE | 6" ASPHALT CONCRETE BASE, PG64-22 | 6" AGGREGATE BASE | NON-TRACKING TACK COAT | ASPHALT CONCRETE SURFACE COURSE, TYPE 1 (448), AS PER PLAN, PG70-22M (1.50") | ASPHALT CONCRETE INTERMEDIATE COURSE, TYPE 1 (448) (1.75") | VARIABLE DEPTH ASPHALT CONCRETE INTERMEDIAT COURSE, TYPE 1, (448) (0" - 2") | CURB, TYPE 4-C | CONCRETE BARRIER, TYPE D
|  |  | FT | FT | SQ FT | SQ FT | SQ YD | HR | SQ YD | TON | SQ YD | CU YD | CU YD | SQ YD | SQ YD | CU YD | CU YD | GAL | CU YD | CU YD |  | FT | FT
US 422 - PAVEMENT PLANING
STA 631+73.00 TO STA 636+00.00 | LT/RT | ASPHALT |  |  |  | 12518 | [8 empty] | 1390.8889 |  |  | 250 | 58
STA 636+00.00 TO STA 636+80.00 | LT/RT | ASPHALT |  |  |  | 2401 | [8 empty] | 266.7778 |  |  | 48 | 11 |  | 7
STA 640+00.00 TO STA 644+83.00 | LT/RT | ASPHALT |  |  |  | 13842.4 | [8 empty] | 1538.0444 |  |  | 277 | 64
US 422 - APPROACH SLAB
STA 637+28.17 TO STA 637+53.17 | LT/RT | CONC |  |  |  | 1508.25 | [15 empty] | 36 | 25
STEP (LEVEL 2) | LT/RT | CONC |  |  |  | 1533.25 | 170.3611 | 0.5 | [8 empty] | 28
STA 639+26.83 TO STA 639+51.83 | LT/RT | CONC |  |  |  | 1508.25 | [15 empty] | 50 | 25
STEP (LEVEL 2) | LT/RT | CONC |  |  |  | 1533.25 | 170.3611 | 0.5 | [8 empty] | 28
US 422 - FULL DEPTH
STA 631+73.00 TO STA 637+28.17 | LT/RT | ASPHALT |  |  |  | 11798 | [11 empty] | 157 | 55 | 64
STEP (LEVEL 3) | LT/RT | ASPHALT |  |  |  | 12150.9 | [9 empty] | 225
STEP (LEVEL 4) | LT/RT | ASPHALT |  |  |  | 12685.5 | [10 empty] | 235
STEP (SUBGRADE) | LT/RT | ASPHALT |  |  |  | 13444.3 | 1493.8111 | 0.5 |  |  |  | 297 | 297 | 1150
STA 639+51.83 TO STA 644+83.00 | LT/RT | ASPHALT |  |  |  | 11821.9 | [11 empty] | 158 | 55 | 64
STEP (LEVEL 3) | LT/RT | ASPHALT |  |  |  | 12156.6 | [9 empty] | 225
STEP (LEVEL 4) | LT/RT | ASPHALT |  |  |  | 12663.6 | [10 empty] | 235
STEP (SUBGRADE) | LT/RT | ASPHALT |  |  |  | 13403.6 | 1489.2889 | 0.5 |  |  |  | 296 | 296 | 1150
SUBTOTAL | [6 empty] | 3323.8222 | 2 | 0 | 0 | 0 | 593 | 593 | 2300 | 3195.7111 | 450 | 526 | 890 | 243 | 128 | 7 | 86 | 50
TOTALS CARRIED TO GENERAL SUMMARY | [6 empty] | 3323.8222 | 2 | 0 | 0 | 0 | 593 | 593 | 2300 | 3195.7111 | 450 | 526 | 890 | 243 | 135 |  | 86 | 50