## Part Width Const. AASHTO Type 3
|  | PROJECT | GEA-87-12.13 |  |  | CALC'D BY | OCL
|  | DETAIL | Final Bridge Quantities |  |  | CHCK'D BY | JLU
|  |  | Part Width Const. w/ AASHTO 3 Beams |  |  | REV'D BY | ACB
[6 empty] | DATE | 2024-06-12
[6 empty] | JOB NO. | 6406220010
ESTIMATED QUANTITY CHECK
202E11002 | STRUCTURE REMOVED, OVER 20 FOOT SPAN
| TOTAL = |  | LS | LS
202E22900 | APPROACH SLAB REMOVED
|  | Length = | 15 | FT
|  | Width = | 32.58 | FT
|  | # of Approach Slabs = | 2
| TOTAL = |  | 109 | SY
503E11100 | COFFERDAMS AND EXCAVATION BRACING
| TOTAL = |  | LS | LS
503E21100 | UNCLASIFIED EXCAVATION
Volume per abutment:
|  | Length = | 54 | FT | 52 + 1' per pipe
|  | Width = | 5.33 | FT
|  | Depth = | 10 | FT
|  | # of Abutments = | 2
| TOTAL = |  | 214 | CY
509E10000 | EPOXY COATED STEEL REINFORCEMENT
|  | From Steel Reinforcing List: | 46547 | LB
| TOTAL = |  | 46547 | LB
509E30020 | NO. 4 GRFP DEFORMED BARS
|  | From Steel Reinforcing List | 4000 | FT
| TOTAL = |  | 4000 | FT
507E00100 | STEEL PILES, HP10X42, FURNISHED
|  | rear estimated length, each | 30 | FT
|  | rear order length, each | 35 | FT
|  | forward estimated length, each | 30 | FT
|  | forward order length, each | 35 | FT
|  | # of Piles Rear | 8 | EACH
|  | # of Piles Forward | 8 | EACH
|  | Total = | 560 | FT
| TOTAL = |  | 560 | FT
507E92201 | PREBORED HOLES, AS PER PLAN
|  | Length, Each | 5 | FT
|  | # of Piles | 16
|  | Total = | 80 | FT
| TOTAL = |  | 80 | FT
511E34446 | CLASS QC2 CONCRETE, BRIDGE DECK
|  | Area = | 31.2 | SF (includes haunch and cantilever concrete)
|  | Length = | 78.33 | FT
|  | End diaphragm Area = | 17.49 | SF
|  | End diaphragm Length = | 41.33 | FT
|  | # of End Diaphragms = | 2
| TOTAL = |  | 145 | CY
511E34450 | CLASS QC2 CONCRETE, BRIDGE DECK (PARAPET)
|  | SBR-1-20 X-Section = | 4.06 | SF
|  | Standard Rail Length = | 90.33 | FT
|  | # of Rails = | 2
|  | Transition Rail Volume = | 49.14 | CF
|  | # of Transition Rails = | 4
|  | Total = | 930.0396 | CF
| TOTAL = |  | 35 | CY
511E43510 | CLASS QC1 CONCRETE, ABUTMENT INCLUDING FOOTING
|  | Abutment footer area = | 249 | SF (taken from microstation)
|  | Abutment width = | 3.33 | FT
|  | Abutment Wingwall Area = | 25.8 | SF (taken from microstation)
|  | wingwall width = | 2.5 | FT
|  | Total = | 1917
| TOTAL = |  | 71 | CY
512E10100 | SEALING OF CONCRETE SURFACES (EPOXY-URETHANE)
| Superstructure: | Perimeter = | 9.3 | FT
|  | Length = | 78.33 | FT
|  | Sides = | 2
Substructure:
|  | Wingwall Length = | 5.16 | FT
|  | Wingwall Perimeter = | 10 | FT
|  | Front Face Length = | 51.84 | FT
|  | Front Face Avg. Width = | 4.36 | FT
|  | Total = | 2116 | SF
| TOTAL = |  | 236 | SY
512E33000 | TYPE 2 WATERPROOFING
|  | Length, Each = | 3.75 | FT
|  | Width, Each = | 4 | FT
| TOTAL = |  | 4 | SY
515E15010 | DRAPED STRAND PRESTRESSED CONCRETE BRIDGE I-BEAM MEMBERS, LEVEL 3, TYPE 3 (77'-4" O/O)
|  | Total = | 6 | EACH
| TOTAL = |  | 6 | EACH
515E20000 | INTERMEDIATE DIAPHRAGMS
|  | Total = | 5 | EACH
| TOTAL = |  | 5 | EACH
516E13200 | 1/2" PREFORMED EXPANSION JOINT FILLER
|  | Bridge Seat Length = | 41.34 | FT
|  | Joint Width = | 1 | FT
|  | Parapet Area = | 4.06 | SF
|  | # of parapet joints = | 4 | EA
|  | Total = | 98.92 | SF
| TOTAL = |  | 99 | SF
516E13600 | 1" PREFORMED EXPANSION JOINT FILLER
|  | Bridge Seat Length = | 41.34 | FT
|  | Joint Width = | 1 | FT
|  | Total = | 82.68 | SF
| TOTAL = |  | 83 | SF
516E13900 | 2" PREFORMED EXPANSION JOINT FILLER
|  | Superstructure Depth = | 5.64 | FT
|  | Abutment Width = | 2.5 | FT
| TOTAL = |  | 56.4 | SF
516E25000 | NYLON REINFORCED NEOPRENE SHEETING
|  | Sheet Width = | 3 | FT
|  | Horizontal length = | 56 | FT
| TOTAL = |  | 336 | SF
516E44200 | ELASTOMERIC BEARING WITH INTERNAL LAMINATES AND LOAD PLATE (NEOPRENE)
|  | # of Beams = | 6 | EA
|  | Bearings Per Beam = | 2
| TOTAL = |  | 12 | EA
518E21200 | POROUS BACKFILL WITH GEOTEXTILE FABRIC
|  | Thickness = | 2 | FT
|  | Bridge Seat Length = | 41.34 | FT
|  | P.B. Avg. Height = | 8.61 | FT
|  | # of Abutments = | 2
|  | Thickness = | 2 | FT
|  | Wingwall Length = | 5.25 | FT
|  | P.B. Height = | 9.07 | FT
|  | # of Wingwalls = | 4
|  | Total = | 1804.6896 | CF
| TOTAL = |  | 67 | CY
518E400000 | 6" PERFORATED CORRUGATED PLASTIC PIPE
|  | Pipe Length, Each = | 52 | FT
|  | # Of Pipes = | 2
| TOTAL = |  | 104 | FT
518E40010 | 6" NON-PERFORATED CORRUGATED PLASTIC PIPE, INCLUDING SPECIALS
|  | Pipe Length, Each | 10 | FT
|  | # Of Pipes = | 4
| TOTAL = |  | 40 | FT
526E15010 | REINFORCED CONCRETE APPROACH SLABS WITH QC/QA (T=13")
|  | Length = | 20 | FT
|  | Width = | 41.34 | FT
|  | # of Approach Slabs = | 2
|  | Total = | 1653.6 | SF
| TOTAL = |  | 184 | SY
526E90010 | TYPE A INSTALLATION
|  | Total, Each = | 41.33 | FT
|  | Installations = | 2
| TOTAL = |  | 82.66 | FT
846E00110 | POLYMER MODIFIED ASPHALT EXPANSION JOINT SYSTEM
|  | Joint Width = | 1.67 | FT
|  | Joint Thickness = | 0.25 | FT
|  | Length = | 41.33 | FT
|  | # of Approach Slabs = | 2
| TOTAL = |  | 35 | CF