## Pavement Calculations Sheet 1
GEA-306-4.45
PID# 99694
OFFICE CALCULATIONS | [10 empty] | New Sfc.
SHEET 1 OF 2
STATION |  | SIDE | LENGTH (L) | AVEAGE WIDTH (W) | SURFACE AREA (A) = LxW | 202 | 204 | 252 | 301 | 304 | 407 | 441 | 441 | 605
[6 empty] | PAVEMENT REMOVED, ASPHALT, AS PER PLAN | SUBGRADE COMPACTION | FULL DEPTH PAVEMENT SAWING | 6" ASPHALT CONCRETE BASE, PG64-22 | 6" AGGREGATE BASE, AS PER PLAN | TACK COAT @ 0.055 GAL/SY | 1 1/2" ASPHALT CONCRETE SURFACE COURSE, TYPE 1, (446), AS PER PLAN | 1 1/2" ASPHALT CONCRETE INTERMEDIATE COURSE, TYPE 2, (446) | AGGREGATE DRAINS
FROM | TO |  | FT | FT | SF | SY | SY | FT | CY | CY | GAL | CY | CY | FT
S.R. 306
10698 | 10745.64 | LT. | FT: 47.64; FT: 14.5; SF: 690.78; FT: 4.5; GAL: 4.22; CY: 3.2; CY: 3.2
10698 | 10745.64 | LT. | FT: 47.64; FT: 4.83; SF: 230.1; CY: 4.26; GAL: 1.41
10698 | 10745.64 | LT. | FT: 47.64; FT: 5.33; SF: 253.92; CY: 4.7
10698 | 10745.64 | LT. | FT: 47.64; FT: 6; SF: 285.84; SY: 31.76
10698 | 10745.64 | LT. | FT: 47.64; FT: 4.38; SF: 208.66; SY: 23.18
10745.64 | 10875 | LT. | FT: 129.36; FT: 14.5; SF: 1875.72; GAL: 11.46; CY: 8.68; CY: 8.68; FT: 25
10745.64 | 10875 | LT. | FT: 129.36; FT: 4.83; SF: 624.81; CY: 11.57; GAL: 3.82
10745.64 | 10875 | LT. | FT: 129.36; FT: 5.33; SF: 689.49; CY: 12.77
10745.64 | 10875 | LT. | FT: 129.36; FT: 6; SF: 776.16; SY: 86.24
10745.64 | 10875 | LT. | FT: 129.36; FT: 4.42; SF: 571.77; SY: 63.53
10875 | 11012.5 | LT. | FT: 137.5; FT: 17.25; SF: 2371.88; GAL: 14.49; CY: 10.98; CY: 10.98; FT: 27
10875 | 11012.5 | LT. | FT: 137.5; FT: 7.58; SF: 1042.25; CY: 19.3; GAL: 6.37
10875 | 11012.5 | LT. | FT: 137.5; FT: 8.08; SF: 1111; CY: 20.57
10875 | 11012.5 | LT. | FT: 137.5; FT: 8.75; SF: 1203.13; SY: 133.68
10875 | 11012.5 | LT. | FT: 137.5; FT: 4.5; SF: 618.75; SY: 68.75
11012.5 | 11852.51 | LT. | FT: 840.01; FT: 20; SF: 16800.2; GAL: 102.67; CY: 77.78; CY: 77.78; FT: 190
11012.5 | 11852.51 | LT. | FT: 840.01; FT: 10.33; SF: 8677.3; CY: 160.69; GAL: 53.03
11012.5 | 11852.51 | LT. | FT: 840.01; FT: 10.83; SF: 9097.31; CY: 168.47
11012.5 | 11852.51 | LT. | FT: 840.01; FT: 11.5; SF: 9660.12; SY: 1073.35
11012.5 | 11852.51 | LT. | FT: 840.01; FT: 4.61; SF: 3872.45; SY: 430.27
11926.5 | 12221.1 | LT. | FT: 294.6; FT: 20; SF: 5892; GAL: 36.01; CY: 27.28; CY: 27.28; FT: 102
11926.5 | 12221.1 | LT. | FT: 294.6; FT: 10.33; SF: 3043.22; CY: 56.36; GAL: 18.6
11926.5 | 12221.1 | LT. | FT: 294.6; FT: 10.83; SF: 3190.52; CY: 59.08
11926.5 | 12221.1 | LT. | FT: 294.6; FT: 11.5; SF: 3387.9; SY: 376.43
11926.5 | 12221.1 | LT. | FT: 294.6; FT: 4.47; SF: 1316.86; SY: 146.32
12221.1 | 12250 | LT. | FT: 28.9; FT: 17.1; SF: 494.19; GAL: 3.02; CY: 2.29; CY: 2.29; FT: 15
12221.1 | 12250 | LT. | FT: 28.9; FT: 7.44; SF: 215.02; CY: 3.98; GAL: 1.31
12221.1 | 12250 | LT. | FT: 28.9; FT: 7.95; SF: 229.76; CY: 4.25
12221.1 | 12250 | LT. | FT: 28.9; FT: 8.61; SF: 248.83; SY: 27.65
12221.1 | 12250 | LT. | FT: 28.9; FT: 4.12; SF: 119.07; SY: 13.23
12250 | 12270 | LT. | FT: 20; FT: 14.32; SF: 286.4; FT: 4.41; GAL: 1.75; CY: 1.33; CY: 1.33
12250 | 12270 | LT. | FT: 20; FT: 4.65; SF: 93
12250 | 12270 | LT. | FT: 20; FT: 5.15; SF: 103
12250 | 12270 | LT. | FT: 20; FT: 5.81; SF: 116.2
12250 | 12270 | LT. | FT: 20; FT: 4.32; SF: 86.4; SY: 9.6
10698 | 10875 | RT. | FT: 177; FT: 22.73; SF: 4023.21; FT: 4.5; GAL: 24.59; CY: 18.63; CY: 18.63
10698 | 10875 | RT. | FT: 177; FT: 5.5; SF: 973.5; CY: 18.03; GAL: 5.95
10698 | 10875 | RT. | FT: 177; FT: 6; SF: 1062; CY: 19.67
10698 | 10875 | RT. | FT: 177; FT: 6.66; SF: 1178.82; SY: 130.98
10698 | 10875 | RT. | FT: 177; FT: 5.17; SF: 915.09; SY: 101.68
10875 | 10893.15 | RT. | FT: 18.15; FT: 22.6; SF: 410.19; GAL: 2.51; CY: 1.9; CY: 1.9
10875 | 10893.15 | RT. | FT: 18.15; FT: 8.25; SF: 149.74; CY: 2.77; GAL: 0.92
10875 | 10893.15 | RT. | FT: 18.15; FT: 8.75; SF: 158.81; CY: 2.94
10875 | 10893.15 | RT. | FT: 18.15; FT: 9.41; SF: 170.79; SY: 18.98
10875 | 10893.15 | RT. | FT: 18.15; FT: 5.71; SF: 103.64; SY: 11.52
SUB-TOTALS CARRIED TO SHEET 2 | [5 empty] | 868.08 | 1879.07 | 13.41 | 276.96 | 292.45 | 292.13 | 152.07 | 152.07 | 359

## Pavement Calculations Sheet 2
GEA-306-4.45
PID# 99694
OFFICE CALCULATIONS | [12 empty] | Milled Sfc. | New Sfc.
SHEET 2 OF 2
STATION |  | SIDE | LENGTH (L) | AVEAGE WIDTH (W) | SURFACE AREA (A) = LxW | 202 | 204 | 209 | 252 | 254 | 301 | 304 | 407 | 407 | 441 | 441 | 605 | 617
[6 empty] | PAVEMENT REMOVED, ASPHALT, AS PER PLAN | SUBGRADE COMPACTION | PREPAIRING SUBGRADE FOR SHOULDER PAVING | FULL DEPTH PAVEMENT SAWING | PAVEMENT PLANING, ASPHALT CONCRETE | 6" ASPHALT CONCRETE BASE, PG64-22 | 6" AGGREGATE BASE, AS PER PLAN | TACK COAT @ 0.085 GAL/SY | TACK COAT @ 0.055 GAL/SY | 1 1/2" ASPHALT CONCRETE SURFACE COURSE, TYPE 1, (446), AS PER PLAN | 1 1/2" ASPHALT CONCRETE INTERMEDIATE COURSE, TYPE 2, (446) | AGGREGATE DRAINS | COMPACTED AGGREGATE
FROM | TO |  | FT | FT | SF | SY | SY | STA | FT | SY | CY | CY | GAL | GAL | CY | CY | FT | CY
S.R. 306
10893.15 | 11042.04 | RT. | FT: 148.89; FT: 22.2; SF: 3305.36; GAL: 20.2; CY: 15.3; CY: 15.3
10893.15 | 11042.04 | RT. | FT: 148.89; FT: 10.33; SF: 1538.03; CY: 28.48; GAL: 9.4
10893.15 | 11042.04 | RT. | FT: 148.89; FT: 10.83; SF: 1612.48; CY: 29.86
10893.15 | 11042.04 | RT. | FT: 148.89; FT: 11.5; SF: 1712.24; SY: 190.25
10893.15 | 11042.04 | RT. | FT: 148.89; FT: 5.33; SF: 793.58; SY: 88.18
11042.04 | 11847 | RT. | FT: 804.96; FT: 20; SF: 16099.2; GAL: 98.38; CY: 74.53; CY: 74.53; FT: 175
11042.04 | 11847 | RT. | FT: 804.96; FT: 10.33; SF: 8315.24; CY: 153.99; GAL: 50.82
11042.04 | 11847 | RT. | FT: 804.96; FT: 10.83; SF: 8717.72; CY: 161.44
11042.04 | 11847 | RT. | FT: 804.96; FT: 11.5; SF: 9257.04; SY: 1028.56
11042.04 | 11847 | RT. | FT: 804.96; FT: 4.89; SF: 3936.25; SY: 437.36
11928.62 | 12135.24 | RT. | FT: 206.62; FT: 20; SF: 4132.4; GAL: 25.25; CY: 19.13; CY: 19.13; FT: 60
11928.62 | 12135.24 | RT. | FT: 206.62; FT: 10.33; SF: 2134.38; CY: 39.53; GAL: 13.04
11928.62 | 12135.24 | RT. | FT: 206.62; FT: 10.83; SF: 2237.69; CY: 41.44
11928.62 | 12135.24 | RT. | FT: 206.62; FT: 11.5; SF: 2376.13; SY: 264.01
11928.62 | 12135.24 | RT. | FT: 206.62; FT: 4.95; SF: 1022.77; SY: 113.64
12135.24 | 12250 | RT. | FT: 114.76; FT: 17.7; SF: 2031.25; GAL: 12.41; CY: 9.4; CY: 9.4; FT: 45
12135.24 | 12250 | RT. | FT: 114.76; FT: 8.04; SF: 922.67; CY: 17.09; GAL: 5.64
12135.24 | 12250 | RT. | FT: 114.76; FT: 8.54; SF: 980.05; CY: 18.15
12135.24 | 12250 | RT. | FT: 114.76; FT: 9.21; SF: 1056.94; SY: 117.44
12135.24 | 12250 | RT. | FT: 114.76; FT: 5.24; SF: 601.34; SY: 66.82
12250 | 12270 | RT. | FT: 20; FT: 15.43; SF: 308.6; FT: 5.45; GAL: 1.89; CY: 1.43; CY: 1.43
12250 | 12270 | RT. | FT: 20; FT: 5.76; SF: 115.2; CY: 2.13; GAL: 0.7
12250 | 12270 | RT. | FT: 20; FT: 6.26; SF: 125.2; CY: 2.32
12250 | 12270 | RT. | FT: 20; FT: 6.93; SF: 138.6; SY: 15.4
12250 | 12270 | RT. | FT: 20; FT: 5.43; SF: 108.6; SY: 12.07
10698 | 10745.64 | LT./RT. | FT: 47.64; FT: 38.9; SF: 1853.2; SY: 205.91; GAL: 17.5
10745.64 | 11042.04 | LT./RT. | FT: 296.4; FT: 33.75; SF: 10003.5; SY: 1111.5; GAL: 94.48
11042.04 | 11847 | LT./RT. | FT: 804.96; FT: 29.53; SF: 23770.47; SY: 2641.16; GAL: 224.5
11926.5 | 12270 | LT./RT. | FT: 343.5; FT: 29.82; SF: 10243.17; SY: 1138.13; GAL: 96.74
E. CRAIG DRIVE
964.95 | 1000 | LT. | FT: CADD AREA; SF: 1155.77; FT: 2.07; GAL: 7.06; CY: 5.35; CY: 5.35
964.95 | 1000 | LT. | FT: CADD AREA; SF: 290.46; CY: 5.38; GAL: 1.78
964.95 | 1000 | LT. | FT: CADD AREA; SF: 306.12; CY: 5.67
964.95 | 1000 | LT. | FT: CADD AREA; SF: 326.47; SY: 36.27
964.95 | 1000 | LT. | FT: CADD AREA; SF: 102.33; SY: 11.37
964.95 | 1000 | LT. | FT: CADD AREA; SF: 978.18; SY: 108.69; GAL: 9.24
964.95 | 1000 | RT. | FT: CADD AREA; SF: 1097.46; FT: 2.08; GAL: 6.71; CY: 5.08; CY: 5.08
964.95 | 1000 | RT. | FT: CADD AREA; SF: 290.41; CY: 5.38; GAL: 1.77
964.95 | 1000 | RT. | FT: CADD AREA; SF: 306.08; CY: 5.67
964.95 | 1000 | RT. | FT: CADD AREA; SF: 326.45; SY: 36.27
964.95 | 1000 | RT. | FT: CADD AREA; SF: 100.72; SY: 11.19
964.95 | 1000 | RT. | FT: CADD AREA; SF: 886.86; SY: 98.54; GAL: 8.38
W. CRAIG DRIVE
1000 | 1039 | LT. | FT: CADD AREA; SF: 1094.61; FT: 2.02; GAL: 6.69; CY: 5.07; CY: 5.07
1000 | 1039 | LT. | FT: CADD AREA; SF: 323.24; CY: 5.99; GAL: 1.98
1000 | 1039 | LT. | FT: CADD AREA; SF: 338.54; CY: 6.27
1000 | 1039 | LT. | FT: CADD AREA; SF: 358.43; SY: 39.83
1000 | 1039 | LT. | FT: CADD AREA; SF: 106.28; SY: 11.81
1000 | 1039 | LT. | FT: CADD AREA; SF: 969.3; SY: 107.7; GAL: 9.15
1000 | 1039 | RT. | FT: CADD AREA; SF: 1163.61; FT: 2.01; GAL: 7.11; CY: 5.39; CY: 5.39
1000 | 1039 | RT. | FT: CADD AREA; SF: 324.6; CY: 6.01; GAL: 1.98
1000 | 1039 | RT. | FT: CADD AREA; SF: 339.86; CY: 6.29
1000 | 1039 | RT. | FT: CADD AREA; SF: 369.2; SY: 41.02
1000 | 1039 | RT. | FT: CADD AREA; SF: 113.34; SY: 12.59
1000 | 1039 | RT. | FT: CADD AREA; SF: 962.73; SY: 106.97; GAL: 9.09
S.R. 306
10698 | 11873.95 | LT. | FT: 1146.81; FT: 0.83; SF: 951.85; STA: 9.52; CY: 8.81
10698 | 11873.95 | LT. | FT: 1146.81; FT: 1.17; SF: 1341.77; CY: 49.7
11905.16 | 12270 | LT. | FT: 375.51; FT: 0.83; SF: 311.67; STA: 3.12; CY: 2.89
11905.16 | 12270 | LT. | FT: 375.51; FT: 1.17; SF: 439.35; CY: 16.27
10698 | 11872.19 | RT. | FT: 1107.13; FT: 0.83; SF: 918.92; STA: 9.19; CY: 8.51
10698 | 11872.19 | RT. | FT: 1107.13; FT: 1.17; SF: 1295.34; CY: 47.98
11903.41 | 12270 | RT. | FT: 338.3; FT: 0.83; SF: 280.79; STA: 2.81; CY: 2.6
11903.41 | 12270 | RT. | FT: 338.3; FT: 0.83; SF: 280.79; CY: 10.4
SUB-TOTALS | [5 empty] | 765.03 | 1769.05 | 24.64 | 13.63 | 5518.6 | 263.98 | 277.11 | 469.08 | 272.81 | 163.49 | 140.68 | 280 | 124.35
SUB-TOTALS CARRIED FROM SHEET 1 |  |  | SY: 868.08; SY: 1879.07; FT: 13.41; CY: 276.96; CY: 292.45; GAL: 292.13; CY: 152.07; CY: 152.07; FT: 359
SUB-TOTALS | [5 empty] | 1633.11 | 3648.12 | 24.64 | 27.04 | 5518.6 | 540.94 | 569.56 | 1034.02 |  | 315.56 | 292.75 | 639 | 124.35
TOTALS CARRIED TO GENERAL SUMMARY | [5 empty] | 1633 | 3648 | 25 | 27 | 5519 | 541 | 570 | 1034 |  | 316 | 293 | 639 | 124