## Sheet 1
|  | 1) | SAVE THIS FILE TO THE PROPER FOLDER FOR YOUR PROJECT AS THE SAME NAME AS YOUR DGN (I.E. #####GS001.XLSX)
|  | 2) | DO NOT ENTER ANY DATA INTO THE ITEM NUMBER, ITEM DESCRIPTION & ITEM UNITS
|  | 3) | ENTER ITEM CODE (FOR EXAMPLE: 201E11000) AND ADDITIONAL DESCRIPTION INTO THE BLUE CELLS
|  | 4) | ENTER ALL DATA REQUIRED
Page # | [26 empty] | 1 | <--- ENTER STARTING SHEET NUMBER
| ITEM CODE | [6 empty] | 202e23000 | 202E32000 | 203E10000 | 203E20000 | 204E10000 | 301E56000 | 304E20000 | 304E20000 | 301E56000 | 452E15030 | 407E10000 | 441E50000 | 442E22100 | 441e50300 | 442E22400 | 609E16000 | 609E24000 | 659E10000
ADDITIONAL DESCRIPTION
TYPICAL SECTION LEGEND NUMBER
[7 empty] | RATE / THICKNESS / ETC | [5 empty] | 0.75 | 0.5 | 0.67 | 0.58333 |  | 0.05 | 0.13 | 0.13 | 0.23 | 0.23
Split # | STATION RANGE |  | SIDE | DISTANCE (D) | AVERAGE WIDTH (W) | SURFACE AREA (A) A=DxW | CADD GENERATED AREA | 202 | 202 | 203 | 203 | 204 | 301 | 304 |  | 301 | 452 | 407 | 441 |  | 441 |  | 609 | 609 | 659
[8 empty] | PAVEMENT REMOVED | CURB REMOVED | EXCAVATION | EMBANKMENT | SUBGRADE COMPACTION | ASPHALT CONCRETE BASE, PG64-22, (449) | 6'' AGGREGATE BASE | 8'' AGGREGATE BASE | ASPHALT CONCRETE BASE, PG64-22, (449) | 12" NON-REINFORCED CONCRETE PAVEMENT, CLASS QC MS | TACK COAT | 1.25'' ASPHALT CONCRETE SURFACE COURSE, TYPE 1, (448), PG64-22 | 1.5'' ASPHALT CONCRETE SURFACE COURSE, 12.5 MM, TYPE A (449) | 1.75'' ASPHALT CONCRETE INTERMEDIATE COURSE, TYPE 2, (448) | 2.75'' ASPHALT CONCRETE INTERMEDIATE COURSE, 19 MM, TYPE A (449) | CURB, TYPE 2-B | CURB, TYPE 4-A | SEEDING AND MULCHING
|  |  |  | FT | FT | SF | SF | SY | FT | CY | CY | SY | CY | CY | CY | CY | SY | GAL | CY | CY | CY | CY | FT | FT | SY
I.R. 471 (SB)
| 25053 | 25215 | RT | FT: 162; SF: 696; SY: 78; SY: 78; CY: 18; SY: 78; FT: 100
| 25111 | 25135 | LT | FT: 24; SF: 24; SY: 3; SY: 3; CY: 3; SY: 3; FT: 0
I.R. 71
| 15058 | 15118 | LT | FT: 60; FT: 1; SF: 60; SY: 7; SY: 7; CY: 2; CY: 2; GAL: 2; CY: 1; CY: 1
| 15045 | 15121 | LT&RT | FT: 76; FT: 10; SF: 760; SF: 448; SY: 85; SY: 85; CY: 22; CY: 15
| 15045 | 15121 | LT&RT | FT: 76; FT: 6; SF: 456; GAL: 6; CY: 3; CY: 4
I.R. 471 (NB)
| 34785 | 35090 | LT | FT: 4; SF: 2383; FT: 30; CY: 60; CY: 46; SY: 264.7778; CY: 60; SY: 135.5556 | THESE ARE EXCLUDED FROM TOTALS BECAUSE THEY ARE IN A NOTE ON GN001 FOR ITS ACCESS DRIVE
| 35118 | 35125 | RT | FT: 7; FT: 10; SF: 70; SY: 8; FT: 7; SY: 8; CY: 2; SY: 8; FT: 7
COURT STREET
| 863 | 10+55 (GILBERT) | LT&RT | 90.5 | 2 | 181 |  | 21 | 90.5 |  |  | 21 |  | 4 |  | 21 |  | 2 | 1 | 1 | 2 | 2 | 90.5
GILBERT AVENUE | bar: CY; CY
| 1090 | 1123 | RT | 33 | 2 | 66 |  | 8 | 33 |  |  | 8 |  | 2 |  | 8 |  | 2 | 1 | 1 | 1 | 1 | 33
VAN METER STREET | bar: CY; CY
| 2010 | 2137 | LT | 127 | 2 | 254 |  | 29 | 127 |  |  | 29 |  | 5 |  | 29 |  | 2 | 2 | 2 | 2 | 3 | 127
| 2070 | 2137 | RT | 67 | 2 | 134 |  | 15 | 67 |  |  | 15 |  | 3 |  | 15 |  | 2 | 1 | 1 | 1 | 2 | 67
Total | TOTALS CARRIED TO GENERAL SUMMARY | [6 empty] | 254 | 355 | 60 | 46 | 254 | 24 | 54 |  | 73 | 89 | 16 | 14 |  | 19 |  | 318 | 107 | 136
ITEM_CODE
ADDITIONAL_DESCRIPTION
TYPICAL SECTION LEGEND NUMBER
RATE / THICKNESS / ETC
|  |  | SIDE | FT: DISTANCE (D); FT: AVERAGE WIDTH (W); SF: SURFACE AREA (A) A=DxW/9; SF: CADD GENERATED AREA
|  |  |  | FT | FT | SQ YD | SQ YD
ITEM_CODE
ADDITIONAL_DESCRIPTION
TYPICAL SECTION LEGEND NUMBER
RATE / THICKNESS / ETC
|  |  | SIDE | FT: DISTANCE (D); FT: AVERAGE WIDTH (W); SF: SURFACE AREA (A) A=DxW/9; SF: CADD GENERATED AREA
|  |  |  | FT | FT | SQ YD | SQ YD
ITEM_CODE
ADDITIONAL_DESCRIPTION
TYPICAL SECTION LEGEND NUMBER
RATE / THICKNESS / ETC
|  |  | SIDE | FT: DISTANCE (D); FT: AVERAGE WIDTH (W); SF: SURFACE AREA (A) A=DxW/9; SF: CADD GENERATED AREA
|  |  |  | FT | FT | SQ YD | SQ YD
Note on R13: [Threaded comment] Your version of Excel allows you to read this threaded comment; however, any edits to it will get removed if the file is opened in a newer version of Excel. Learn more: https://go.microsoft.com/fwlink/?linkid=870924 Comment: Where did this come from? Reply: ITS Drive
Note on T13: [Threaded comment] Your version of Excel allows you to read this threaded comment; however, any edits to it will get removed if the file is opened in a newer version of Excel. Learn more: https://go.microsoft.com/fwlink/?linkid=870924 Comment: Shouldn’t this have been 452 - 9" NON-Reinf. Conc….?
Note on AA27: Farmer, Andrew: Subtracted 62 ft due to concrete barrier
Note on AB27: Farmer, Andrew: Subtracted 62 ft due to concrete barrier