## Blank
1 |  |  |  |  | SPREADSHEET | 1) | SAVE THIS FILE TO THE PROPER FOLDER FOR YOUR PROJECT AS THE SAME NAME AS YOUR DGN (I.E. #####GS001.XLSX)
[5 empty] | INSTRUCTIONS: | 2) | ENTER ITEM CODE (FOR EXAMPLE: 201E11000) AND ADDITIONAL DESCRIPTION INTO THE BLUE CELLS
[6 empty] | 3) | ENTER ALL DATA REQUIRED, PAGE # AND SPLIT # MUST BE FILLED OUT.
[6 empty] | 4) | DO NOT REMOVE THE PROTECTION FROM THIS SPREADSHEET, LEAVE THE PROTECTION ON SO THAT YOU DO NOT DELETE NEEDED FORMULAS OR RESIZE SHEET
| Page # | 1 | [17 empty] | 1 | <--- ENTER STARTING SHEET NUMBER
| P.7 | ITEM_CODE | [6 empty] | 614E11630 | 614E12380 | 614E12381 | 614E13310 | 614E13350 | 614E20200 | 614E21200 | 614E22200 | 614E22210 | 614E24402 | 622E41110
ADDITIONAL_DESCRIPTION
| Split # | REF NO. | SHEET NO. | STATION TO STATION |  |  |  |  | 614 | 614 | 614 | 614 | 614 | 614 | 614 | 614 | 614 | 614 | 622
[9 empty] | INCREASED BARRIER DELINEATION | WORK ZONE IMPACT ATTENUATOR, 24" WIDE HAZARDS, (UNIDIRECTIONAL) | WORK ZONE IMPACT ATTENUATOR, 24" WIDE HAZARDS, (UNIDIRECTIONAL), AS PER PLAN | BARRIER REFLECTOR, TYPE 1 | OBJECT MARKER, ONE WAY | WORK ZONE LANE LINE, CLASS I, 4", 740.06, TYPE I | WORK ZONE CENTER LINE, CLASS I, 740.06, TYPE I | WORK ZONE EDGE LINE, CLASS I, 4", 740.06, TYPE I | WORK ZONE EDGE LINE, CLASS I, 6", 740.06, TYPE I | WORK ZONE DOTTED LINE, CLASS I, 4", 740.06, TYPE I | PORTABLE BARRIER, UNANCHORED
[9 empty] | FT | EACH | EACH | EACH | EACH | MILE | MILE | MILE | MILE | FT | FT
TO
| 1 |  |  | HAM-71-0226 (ELSINORE PL)
1
| 1 | C | P.8-P.9 | 1250 |  |  | 1559 | [7 empty] | 0.058712
| 1 | E | P.8-P.9 | 1200 | LT |  | 1571 | LT | [7 empty] | 0.070265
| 1 | L | P.8-P.9 | 1250 | LT |  | 1561 | LT | [5 empty] | 0.058712
1
| 1 | B | P.9 | 1318 | LT |  | 1526 | LT | 210 |  |  | 7 | 7 | [5 empty] | 260
| 1 | IA | P.9 | 1516 | LT |  | 1541 | LT |  |  | 1
| 1 | D | P.9 | 1447 | LT |  | 1504 | LT | [9 empty] | 157
1
UNDER ELSINORE PL BRIDGE
| 1 |  | P.3 | IR-71 SB | [5 empty] | 1 |  | 6 | 6 | [5 empty] | 230
| 1 |  | P.3 | SB EXIT TO GILBERT & EIGHTH | [5 empty] | 1 |  | 6 | 6 |  |  |  | 0.17 |  | 230
1
1
1
| 1 |  |  | HAM-71-0294 (MCGREGOR AVE)
1
| 1 | E | P.10-P.11 | 19845 | RT |  | 21444 | RT | [8 empty] | 0.30568
| 1 | D | P.10-P.11 | 19845 | RT |  | 20405 | RT | [9 empty] | 565
| 1 | IA | P.11 | 20871 | RT |  | 20896 | RT |  | 1
1
| 1 | B | P.11 | 20896 | RT |  | 21244 | RT | 350 |  |  | 5 | 5 | [5 empty] | 350
1
UNDER OAK ST BRIDGE
1
| 1 |  | P.3 | IR-71 SB | [5 empty] | 1 |  | 6 | 6 | [5 empty] | 230
| 1 |  | P.3 | IR-71 NB | [5 empty] | 1 |  | 6 | 6 | [5 empty] | 230
| Total | TOTALS CARRIED TO GENERAL SUMMARY | [6 empty] | 560 | 5 | 1 | 36 | 36 | 0.06 | 0.06 | 0.070265 | 0.47568 | 722 | 1530
| Page # | 2
ITEM_CODE
ADDITIONAL_DESCRIPTION
| Split # | REF NO. | SHEET NO. | STATION TO STATION
TO
| Total | TOTALS CARRIED TO GENERAL SUMMARY
| Page # | 3
ITEM_CODE
ADDITIONAL_DESCRIPTION
| Split # | REF NO. | SHEET NO. | STATION TO STATION
TO
| Total | TOTALS CARRIED TO GENERAL SUMMARY
| Page # | 4
ITEM_CODE
ADDITIONAL_DESCRIPTION
| Split # | REF NO. | SHEET NO. | STATION TO STATION
TO
| Total | TOTALS CARRIED TO GENERAL SUMMARY