## Single_Bridge
3 |  | SPREADSHEET |  |  | 1) | SAVE THIS FILE TO THE PROPER FOLDER FOR YOUR PROJECT AS THE SAME NAME AS YOUR DGN (I.E. #####GS001.XLSX)
S |  | INSTRUCTIONS: |  |  | 2) | ENTER ITEM CODE (FOR EXAMPLE: 201E11000) AND ADDITIONAL DESCRIPTION INTO THE BLUE CELLS
[5 empty] | 3) | ENTER ALL DATA REQUIRED
[5 empty] | 4) | DO NOT REMOVE THE PROTECTION FROM THIS SPREADSHEET, LEAVE THE PROTECTION ON SO THAT YOU DO NOT DELETE NEEDED FORMULAS OR RESIZE SHEET
DO NOT ENTER DATA IN THESE COLUMNS
Page #
[14 empty] | CALC: | HK | DATE: | 2023-08-22 | Bridge_Name | HAM-71
[14 empty] | CHECKED: | TAC | DATE: | 2024-02-21 | SFN
| ESTIMATED QUANTITIES 01/IMS/13 FUNDING | [16 empty] | Split_Name
[18 empty] | ITEM_CODE | QTY NOT FROM SHEET | ADDITIONAL_DESCRIPTION | SUPPLEMENTAL INFO
| ITEM | EXTENSION | TOTAL SFN: 3106721 | TOTAL SFN: 3114236 | TOTAL SFN: 3114368 | UNIT | DESCRIPTION | SFN: 3106721 |  |  | SFN: 3114236 |  |  | SFN: 3114368 |  |  | SEE SHEET
[8 empty] | ABUT. | PIER | SUPER. | ABUT. | PIER | SUPER. | ABUT. | PIER | SUPER.
| 201 | 11001 | LS | LS | LS |  | CLEARING AND GRUBBING, AS PER PLAN |  |  | LS |  |  | LS |  |  | LS | P.13 35 | 201E11001 |  |  |  | 0
| 202 | 11201 | LS | LS | LS |  | PORTIONS OF STRUCTURE REMOVED, AS PER PLAN |  |  | LS |  |  | LS |  |  | LS | P.13 35 | 202E11201
| 202 | 30001 | 150 | 213 | 661 | SF | WALK REMOVED, AS PER PLAN |  |  | 150 |  |  | 213 |  |  | 661 | P.18, 24, 28 35 | 202E30001
| 202 | 98000 |  | LS |  |  | REMOVAL MISC.: SIGN SUPPORT ATTACHMENTS, ELECTRICAL CONDUIT AND SUPPORTS | [5 empty] | LS |  |  |  | P.13 35 | 202E98000 |  | SIGN SUPPORT ATTACHMENTS, ELECTRICAL CONDUIT AND SUPPORTS | ADD SUPPLEMENTAL DESCRIPTION | 1
| 202 | 98000 |  | LS |  |  | REMOVAL MISC.: UTILITY CONDUITS | [5 empty] | LS |  |  |  | P.13 35 | 202E98000 |  | UTILITY CONDUITS
| 511 | 81100 | 3 | 5 |  | FT | CONCRETE, MISC.: CURB REPAIR |  |  | 3 |  |  | 5 |  |  |  | P.15 35 | 511E81100 |  | CURB REPAIR
| 512 | 10401 | 1549 | 1591 | 1565 | SY | TREATING OF CONCRETE BRIDGE DECK WITH SRS, AS PER PLAN | 458 | 345 | 746 | 168 | 315 | 1108 | 252 | 258 | 1055 | P.14 35 | 512E10401
| 512 | 10600 | 80 | 46 | 48 | FT | CONCRETE REPAIR BY EPOXY INJECTION | 78 | 2 |  | 46 |  |  | 48 |  |  |  | 512E10600
| 512 | 73500 | 2089 | 1497 | 1529 | SY | TREATING CONCRETE BRIDGE DECKS WITH GRAVITY FED RESIN |  |  | 2089 |  |  | 1497 |  |  | 1529 |  | 512E73500
| 512 | 74000 | 1590 | 1477 | 942 | SY | REMOVAL OF EXISTING COATINGS FROM CONCRETE SURFACES | 458 | 312 | 820 | 140 | 315 | 1022 |  |  | 942 |  | 512E74000
| 514 | 00051 | 34051 | 32456 | 30170 | SF | SURFACE PREPARATION OF EXISTING STRUCTURAL STEEL, AS PER PLAN |  |  | 34051 |  |  | 32456 |  |  | 30170 | P.13 35 | 514E00051
| 514 | 00056 | 34051 | 32456 | 30170 | SF | FIELD PAINTING OF EXISTING STRUCTURAL STEEL, PRIME COAT |  |  | 34051 |  |  | 32456 |  |  | 30170 |  | 514E00056
| 514 | 00060 | 34051 | 32456 | 30170 | SF | FIELD PAINTING STRUCTURAL STEEL, INTERMEDIATE COAT |  |  | 34051 |  |  | 32456 |  |  | 30170 |  | 514E00060
| 514 | 00066 | 34051 | 32456 | 30170 | SF | FIELD PAINTING STRUCTURAL STEEL, FINISH COAT |  |  | 34051 |  |  | 32456 |  |  | 30170 |  | 514E00066
| 514 | 00504 | 35 | 31 | 30 | MNHR | GRINDING FINS, TEARS, SLIVERS ON EXISTING STRUCTURAL STEEL |  |  | 35 |  |  | 31 |  |  | 30 |  | 514E00504
| 514 | 10000 | 11 | 9 | 9 | EACH | FINAL INSPECTION REPAIR |  |  | 11 |  |  | 9 |  |  | 9 |  | 514E10000
| 516 | 44201 |  |  | 7 | EACH | ELASTOMERIC BEARING WITH INTERNAL LAMINATES AND LOAD PLATE (NEOPRENE), AS PER PLAN, | [8 empty] | 7 | P.32-33 35 | 516E44201 |  | ,
[7 empty] | 3 1/4" x 1'-1 1/4" x 1'-7 3/4" w/ 2" x 1'-2 1/4" x 1'-8 3/4" LOAD PLATE | [12 empty] | 3 1/4" x 1'-1 1/4" x 1'-7 3/4" w/ 2" x 1'-2 1/4" x 1'-8 3/4" LOAD PLATE
| 516 | 44201 |  |  | 7 | EACH | ELASTOMERIC BEARING WITH INTERNAL LAMINATES AND LOAD PLATE (NEOPRENE), AS PER PLAN, | [8 empty] | 7 | P.32-33 35 | 516E44201 |  | ,
[7 empty] | 3 1/4" x 1'-2" x 1'-2" w/ 1 1/2" x 1'-3" x 1'-3" LOAD PLATE | [12 empty] | 3 1/4" x 1'-2" x 1'-2" w/ 1 1/2" x 1'-3" x 1'-3" LOAD PLATE
| 516 | 44301 |  | 12 |  | EACH | ELASTOMERIC BEARING WITH INTERNAL LAMINATES AND LOAD PLATE (NEOPRENE), AS PER PLAN, | [5 empty] | 12 |  |  |  | P.27 35 | 516E44301 |  | ,
[7 empty] | 4 1/2" x 1'-3" x 1'-5" w/ 2" x 1'-4" x 1'-6" LOAD PLATE | [12 empty] | 4 1/2" x 1'-3" x 1'-5" w/ 2" x 1'-4" x 1'-6" LOAD PLATE
| 516 | 46700 |  |  | 1 | EACH | RESET BEARING | [8 empty] | 1 |  | 516E46700
| 516 | 47001 | LS | LS | LS |  | JACKING AND TEMPORARY SUPPORT OF SUPERSTRUCTURE, AS PER PLAN |  |  | LS |  |  | LS |  |  | LS | P.13 35 | 516E47001
| 518 | 12500 | 1 |  |  | EACH | SCUPPER, MISC.: GRATE REPLACEMENT |  |  | 1 | [6 empty] | P.18 35 | 518E12500 |  | GRATE REPLACEMENT
| 518 | 63300 | LS | LS | LS |  | STRUCTURE DRAINAGE, MISC.: SCUPPER AND DRAINAGE PIPE CLEANOUT |  |  | LS |  |  | LS |  |  | LS | P.13 35 | 518E63300 |  | SCUPPER AND DRAINAGE PIPE CLEANOUT
| 518 | 63300 | LS |  | LS |  | STRUCTURE DRAINAGE, MISC.: BRIDGE DRAINAGE SYSTEM REPLACEMENT |  |  | LS | [5 empty] | LS | P.13 35 | 518E63300 |  | BRIDGE DRAINAGE SYSTEM REPLACEMENT
| 519 | 11101 | 132 | 254 | 442 | SF | PATCHING CONCRETE STRUCTURE, AS PER PLAN | 26 | 92 | 14 | 13 |  | 241 | 21 | 134 | 287 | P.13 35 | 519E11101
| 519 | 12300 | 39 | 4 | 14 | SY | PATCHING CONCRETE BRIDGE DECK - TYPE B |  |  | 39 |  |  | 4 |  |  | 14 | P.13 35 | 519E12300
| 526 | 98200 | 144 |  |  | FT | APPROACH SLABS, MISC.: JOINT SEALER |  |  | 144 | [6 empty] | P. 18 35 | 526E98200 |  | JOINT SEALER
| SPECIAL | 53000200 | LS |  |  |  | STRUCTURES: SIDEWALK JOINT REPAIR |  |  | LS | [6 empty] | P. 13 & 15 35 | 530e00200 |  | : SIDEWALK JOINT REPAIR
| 601 | 20010 |  | 100 |  | CY | CRUSHED AGGREGATE SLOPE PROTECTION |  |  |  | 100 | [6 empty] | 601E20010
| 607 | 98100 | 125 |  | 320 | EACH | FENCE, MISC.:FENCE REPAIRS |  |  | 125 | [5 empty] | 320 | P.16 35 | 607E98100 |  | FENCE REPAIRS
| 608 | 10001 | 150 | 213 | 661 | SF | 4" CONCRETE WALK, AS PER PLAN |  |  | 150 |  |  | 213 |  |  | 661 | P.18,24,28 35 | 608E10001
#REF!
| SPECIAL | 69071000 |  | LS |  |  | ASBESTOS ABATEMENT: WORK INVOLVING ASBESTOS CONTAINING MATERIALS | [5 empty] | LS |  |  |  | P. 13 35 | 690E71000 |  | : WORK INVOLVING ASBESTOS CONTAINING MATERIALS | ADD SUPPLEMENTAL DESCRIPTION | 1