## PAVEMENT CALCS
1 |  |  |  | SPREADSHEET | 1) | SAVE THIS FILE TO THE PROPER FOLDER FOR YOUR PROJECT AS THE SAME NAME AS YOUR DGN (I.E. #####GS001.XLSX)
|  |  |  | INSTRUCTIONS: | 2) | DO NOT ENTER ANY DATA INTO THE ITEM NUMBER, ITEM DESCRIPTION & ITEM UNITS
[5 empty] | 3) | ENTER ITEM CODE (FOR EXAMPLE: 201E11000) AND ADDITIONAL DESCRIPTION INTO THE BLUE CELLS
[5 empty] | 4) | ENTER ALL DATA REQUIRED
[5 empty] | 5) | DO NOT REMOVE THE PROTECTION FROM THIS SPREADSHEET, LEAVE THE PROTECTION ON SO THAT YOU DO NOT DELETE NEEDED FORMULAS OR RESIZE SHEET
NOTE: PLEASE BE CAREFULL WITH THE UNITS USED ……. WATCH OUT FOR "SQ FT" TO "SQ YD" CONNVERSIONS
| Page # | PAVEMENT CALC SHEET | [13 empty] | 1 | <--- ENTER STARTING SHEET NUMBER
[10 empty] | ITEM_CODE | 204e10000 | 304e20000 | 608e1300 | 609E9800 | 609E9800
ADDITIONAL_DESCRIPTION
[10 empty] | TYPICAL SECTION LEGEND NUMBER | 4A | 4 | 1 | 2 | 3
[10 empty] | RATE / THICKNESS / ETC |  | 0.5
| Split # | STATION RANGE |  |  | TYPICAL SECTION | SIDE | DISTANCE (D) | AVERAGE WIDTH (W) | SURFACE AREA (A) A=DxW/9 | CADD GENERATED AREA | 204 | 304 | 608 | 609 | 609
[11 empty] | SUBGRADE COMPACTION | AGGREGATE BASE | 6" CONCRETE WALK | CURB, MISC,: 12" X 12" CURB | CURB, MISC,: 17" X 12" CURB
[7 empty] | FT | FT | SF | SF | SY | CY | SF | FT | FT
|  | 160.52 | TO | 181.17 |  | LT | 20.65 |  |  | 75.43 | 8 | 1 | 75
|  | 160.52 | TO | 181.17 |  | RT | 20.65 |  |  | 143.39 | 16 | 3 | 143
|  | 181.17 | TO | 190.14 |  | LT | 8.97 |  |  | 71.76 | 8 | 1 | 72 | 9
|  | 181.17 | TO | 190.14 |  | RT | 8.97 |  |  | 53.82 | 6 | 1 | 54
|  | 190.14 | TO | 239.72 |  | LT | 49.58 |  |  | 396.7 | 44 | 7 | 397 | 50
|  | 190.14 | TO | 239.72 |  | RT | 49.58 |  |  | 396.7 | 44 | 7 | 397 |  | 50
|  | 239.72 | TO | 290.81 |  | LT | 51.09 |  |  | 408.67 |  | 8 | 409 | 51
|  | 239.72 | TO | 290.81 |  | RT | 51.09 |  |  | 408.67 |  | 8 | 409 |  | 51
|  | 289.72 | TO | 407.46 |  | LT | 117.74 |  |  | 1061.26 |  | 20 | 1061 | 144
|  | 289.72 | TO | 407.46 |  | RT | 117.74 |  |  | 805.26 |  | 15 | 805 | 86
|  | 581.97 | TO | 747.5 |  | LT | 165.53 |  |  | 1446.51 |  | 27 | 1447 | 192
|  | 581.97 | TO | 747.5 |  | RT | 165.53 |  |  | 1202.2 |  | 22 | 1202 | 137
|  | 747.5 | TO | 890.22 |  | LT | 142.72 |  |  | 1144.66 |  | 21 | 1145 | 143
|  | 747.5 | TO | 890.22 |  | RT | 142.72 |  |  | 1138.86 |  | 21 | 1139 |  | 142
|  | 890.22 | TO | 909.71 |  | LT | 19.49 |  |  | 80.94 | 9 | 1 | 81
|  | 890.22 | TO | 896.22 |  | RT | 6 |  |  | 48 | 5 | 1 | 48 |  | 6
|  | 896.22 | TO | 909.71 |  | RT | 13.49 |  |  | 128.94 | 14 | 2 | 129 |  | 3
|  | 909.71 | TO | 922.75 |  | LT | 13.04 |  |  | 51.43 | 6 | 1 | 51
|  | 909.71 | TO | 927.66 |  | RT | 17.95 |  |  | 81.61 | 9 | 2 | 82
|  | 922.75 | TO | 980.02 |  | LT | 57.27 |  |  | 164.02 | 18 | 3 | 164
|  | 927.66 | TO | 980.02 |  | RT | 52.36 |  |  | 203.12 | 23 | 4 | 203
|  | SUBTOTALS | [8 empty] | 210 | 176 | 9513 | 812 | 252
| Total | TOTALS CARRIED TO GENERAL SUMMARY | [8 empty] | 210 | 176 | 9513 | 812 | 252
| Page # | PAVEMENT CALC SHEET
ITEM_CODE
ADDITIONAL_DESCRIPTION
TYPICAL SECTION LEGEND NUMBER
RATE / THICKNESS / ETC
| Split # | STATION RANGE |  |  | TYPICAL SECTION | SIDE | DISTANCE (D) | AVERAGE WIDTH (W) | SURFACE AREA (A) A=DxW/9 | CADD GENERATED AREA
[7 empty] | FT | FT | SQ YD | SQ YD
TO
SUBTOTALS
| Total | TOTALS CARRIED TO GENERAL SUMMARY
| Page # | PAVEMENT CALC SHEET
ITEM_CODE
ADDITIONAL_DESCRIPTION
TYPICAL SECTION LEGEND NUMBER
RATE / THICKNESS / ETC
| Split # | STATION RANGE |  |  | TYPICAL SECTION | SIDE | DISTANCE (D) | AVERAGE WIDTH (W) | SURFACE AREA (A) A=DxW/9 | CADD GENERATED AREA
[7 empty] | FT | FT | SQ YD | SQ YD
TO
SUBTOTALS
| Total | TOTALS CARRIED TO GENERAL SUMMARY
| Page # | PAVEMENT CALC SHEET
ITEM_CODE
ADDITIONAL_DESCRIPTION
TYPICAL SECTION LEGEND NUMBER
RATE / THICKNESS / ETC
| Split # | STATION RANGE |  |  | TYPICAL SECTION | SIDE | DISTANCE (D) | AVERAGE WIDTH (W) | SURFACE AREA (A) A=DxW/9 | CADD GENERATED AREA
[7 empty] | FT | FT | SQ YD | SQ YD
TO
SUBTOTALS
| Total | TOTALS CARRIED TO GENERAL SUMMARY