## SUBSUMMARY
1 |  |  |  |  | SPREADSHEET | 1) | SAVE THIS FILE TO THE PROPER FOLDER FOR YOUR PROJECT AS THE SAME NAME AS YOUR DGN (I.E. #####GS001.XLSX)
[5 empty] | INSTRUCTIONS: | 2) | DO NOT ENTER ANY DATA INTO THE ITEM NUMBER, ITEM DESCRIPTION & ITEM UNITS
[6 empty] | 3) | ENTER ITEM CODE (FOR EXAMPLE: 201E11000) AND ADDITIONAL DESCRIPTION INTO THE BLUE CELLS
[6 empty] | 4) | ENTER ALL DATA REQUIRED
[6 empty] | 5) | DO NOT REMOVE THE PROTECTION FROM THIS SPREADSHEET, LEAVE THE PROTECTION ON SO THAT YOU DO NOT DELETE NEEDED FORMULAS OR RESIZE SHEET
| Page # | SUBSUMMARY SHEET | [21 empty] | 1 | <--- ENTER STARTING SHEET NUMBER
|  | ITEM_CODE | [6 empty] | 202e30000 | 202e30001 | 202E30700 | 202E38000 | 202E42010 | 202E42040 | 202E47000 | 202E75000 | 202e98200 | 606E15050 | 606E26550 | 606E26150 | 607E23000 | 607E23001 | 626E00110
|  | ADDITIONAL_DESCRIPTION | [14 empty] | EXISTING NOISE WALL |  |  | , (MASH 2016) |  |  | ONE-WAY
| Split # | REF NO. | SHEET NO. | STATION TO STATION |  |  |  |  | 202 | 202 | 202 | 202 | 202 | 202 | 202 | 202 | 202 | 606 | 606 | 606 | 607 | 607 | 626
[9 empty] | WALK REMOVED | WALK REMOVED, AS PER PLAN | CONCRETE BARRIER REMOVED | GUARDRAIL REMOVED | ANCHOR ASSEMBLY REMOVED, TYPE E | ANCHOR ASSEMBLY REMOVED, TYPE T | BRIDGE TERMINAL ASSEMBLY REMOVED | FENCE REMOVED | REMOVAL MISC.:EXISTING NOISE WALL | GUARDRAIL, TYPE MGS | ANCHOR ASSEMBLY, MGS TYPE T | ANCHOR ASSEMBLY, MGS TYPE E, (MASH 2016) | FENCE, TYPE CLT | FENCE, TYPE CLT, AS PER PLAN | BARRIER REFLECTOR, TYPE 2 ONE-WAY
[9 empty] | SF | SF | FT | FT | EACH | EACH | EACH | FT | FT | FT | EACH | EACH | FT | FT | EACH
|  | R1 | P.27 | 160.53 | RT | TO | 1+78.85 | RT |  | 85
|  | R11 | P.29 | 9+04.11 | RT | TO | 980 | RT | 535
|  | R7 | P.27 | 262+50.47 | RT | TO | 263+85.28 | RT |  |  |  | 132 | 1 |  | 1
|  | R8 | P.28 | 264+10.35 | LT | TO | 265+68.33 | LT |  |  |  | 165 | 1 | 1
|  | R6 | P.27 | 263+83.82 | RT | TO | 263+83.82 | LT |  |  | 65
|  | R2 | P.27 | 1+52.29 | LT | TO | 2+97.72 | LT | [7 empty] | 155
|  | R3 | P.27 | 160.53 | BOTH | TO | 175.16 | BOTH | [8 empty] | 37
|  | R4 | P.27 | 150.82 | RT | TO | 175.16 | RT | [7 empty] | 45
|  | R9 | P.29 | 7+40.59 | LT | TO | 9+09.26 | RT | [7 empty] | 244
|  | R10 | P.29 | 8+61.44 | LT | TO | 9+80.24 | LT | [7 empty] | 46
|  | GR1 | P.48 | 26189.97 | RT | TO | 26425.37 | RT | [9 empty] | 187.5 | 1 | 1 |  |  | 3
|  | GR2 | P.48 | 26265.4 | LT | TO | 26640.84 | LT | [9 empty] | 350 | 1 | 1 |  |  | 4
|  | RW1 | P.114 | 26269.04 | RT | TO | 26432.98 | RT | [12 empty] | 168
|  | RW2 | P.114 | 26422.34 | RT | TO | 26458.24 | RT | [12 empty] | 70
|  | RW3 | P.114 | 26247.61 | LT | TO | 26414.41 | LT | [12 empty] | 178
|  | RW3A | P.114 | 263+72.35 | LT | TO | 26417.73 | LT | [13 empty] | 68
|  | RW4 | P.114 | 26425.58 | LT | TO | 26482.66 | LT | [12 empty] | 83
|  | RW5 | P.114 | 25799.65 | RT | TO | 25819.63 | RT | [12 empty] | 41
|  | RW6 | P.114 | 25940.86 | RT | TO | 25925.82 | RT | [12 empty] | 20
| Total | TOTALS CARRIED TO GENERAL SUMMARY | [6 empty] | 535 | 85 | 65 | 297 | 2 | 1 | 1 | 490 | 37 | 537.5 | 2 | 2 | 560 | 68 | 7
| Page # | SUBSUMMARY SHEET
|  | ITEM_CODE | [6 empty] | 607E40000 | 607E40000 |  | 601e21050 |  | 601e32100 | 602e20000 | 611e52300 | 670E00720 | 836e10020
|  | ADDITIONAL_DESCRIPTION | [6 empty] | , AS PER PLAN TYPE 1 | , AS PER PLAN TYPE 2 | [5 empty] | WITH PREMIUM JOINTS
| Split # | REF NO. | SHEET NO. | STATION TO STATION |  |  |  |  | SPECIAL | SPECIAL |  | 601 |  | 601 | 602 | 611 | 670 | 836
[9 empty] | VANDAL PROTECTION FENCE, AS PER PLAN TYPE 1 | VANDAL PROTECTION FENCE, AS PER PLAN TYPE 2 |  | TIED CONCRETE BLOCK MAT WITH TYPE 1 UNDERLAYMENT |  | ROCK CHANNEL PROTECTION, TYPE B WITH FILTER | CONCRETE MASONRY | 19" X 30" CONDUIT, TYPE A, 706.04 WITH PREMIUM JOINTS | DITCH EROSION PROTECTION MAT, TYPE B | SEEDING AND EROSION CONTROL WITH TURF REINFORCING MAT, TYPE 2
[9 empty] | FT | FT |  | SY |  | CY | CY | FT | SY | SY
|  | VPF1 | P.89 | 167.54 | LT | TO | 420.99 | LT | 124 | 130.6
|  | VPF2 | P.89 | 190.89 | RT | TO | 421.01 | RT | 185.6 | 30.6
|  | VPF3 | P.90 | 567.7 | LT | TO | 889.48 | LT | 157.8 | 178
|  | VPF4 | P.90 | 567.74 | RT | TO | 896.22 | RT | 286.3 | 32.8
|  | D-1 | P.28 | 26429.94 | LT | TO | 26403.92 | LT | [6 empty] | 0.7 | 27
|  | E-1 | P.27 | 175.16 | RT | TO | 432.55 | RT |  |  |  | 12
|  | E-2 | P.27 | 304.99 | LT | TO | 314.22 | LT | [9 empty] | 24
|  | E-3 | P.27 | 297.72 | LT | TO | 297.72 | LT |  |  |  | 3
|  | E-4 | P.27 | 26297.49 | RT | TO | 26250.97 | RT | [8 empty] | 55
|  | E-5 | P.29 | 26265.9 | LT | TO | 26211.9 | LT | [8 empty] | 26
|  | E-6 | P.26 | 26211.9 | LT | TO | 25960 | LT | [5 empty] | 14
|  | E-7 | P.29 | 908.72 | LT | TO | 876.85 | LT |  |  |  | 5
|  | E-8 | P.27 | 26303.45 | RT | TO | 26303.45 | RT |  |  |  | 3
|  | E-9 | P.29 | 740.59 | LT | TO | 724.09 | LT |  |  |  | 17
|  | E-10 | P.29 | 26270.83 | LT | TO | 26270.83 | LT |  |  |  | 1
|  | E-11 | P.27 | 26498.21 | RT | TO | 26449.53 | RT | [8 empty] | 39
| Total | TOTALS CARRIED TO GENERAL SUMMARY | [6 empty] | 754 | 372 |  | 41 |  | 14 | 0.7 | 27 | 120 | 24
| Page # | SUBSUMMARY SHEET
ITEM_CODE
ADDITIONAL_DESCRIPTION
| Split # | REF NO. | SHEET NO. | STATION TO STATION
TO
| Total | TOTALS CARRIED TO GENERAL SUMMARY
| Page # | SUBSUMMARY SHEET
ITEM_CODE
ADDITIONAL_DESCRIPTION
| Split # | REF NO. | SHEET NO. | STATION TO STATION
TO
| Total | TOTALS CARRIED TO GENERAL SUMMARY