## Roadway Subsum
REF. NO. | SHEET NO. | STATION |  | 202 | 202 | 204 | 253 | 608 | 608 | 608 | 609 | 611 | 638 | 638
|  |  |  | WALK REMOVED | CURB REMOVED | SUBGRADE COMPACTION | PAVEMENT REPAIR, AS PER PLAN | 5" CONCRETE WALK | CURB RAMP | CURB RAMP, AS PER PLAN | CURB, TYPE 6 | MANHOLE ADJUSTED TO GRADE | SPECIAL - GAS VALVE BOX ADJUSTED TO GRADE | VALVE BOX ADJUSTED TO GRADE
|  | FROM | TO | SF | FT | SY | CY | SF | SF | SF | FT | EA | EA | EA
CR-1 | P.12 | -0+29 | TO: -0+18; SF: 125; FT: 9; CY: 1; SF: 25; SF: 127
CR-2 | P.12 | 0+17 | TO: 0+45; FT: 47; CY: 9; SF: 273
CR-3 | P.12 | 3+73 | TO: 3+89; FT: 17; CY: 2; SF: 67
CR-4 | P.12 | 4+23 | TO: 4+39; FT: 17; CY: 2; SF: 67
CR-5 | P.15 | 15+63 | TO: 15+77; FT: 12; CY: 2; SF: 59
CR-6 | P.15 | 16+05 | TO: 16+17; FT: 11; CY: 1; SF: 54
CR-7 | P.16 | 20+03 | TO: 20+16; SF: 58; FT: 12; CY: 2; SF: 62
CR-8 | P.16 | 20+48 | TO: 20+56; SF: 84; FT: 31; SF: 20; SF: 64
W-1 | P.12 | 0+45 | TO: 3+73; SY: 182; SF: 1697; FT: 66
W-2 | P.12 - P.15 | 4+39 | TO: 15+63; SY: 504; SF: 4581
W-3 | P.15 - P.16 | 16+16 | TO: 20+03; SY: 195; SF: 1754
R-1 | P.12 | 1+48 | TO: 1+51; SF: 25
R-2 | P.12 | 3+08 | TO: 3+11; SF: 35
R-3 | P.15 | 15+02 | TO: 15+06; SF: 45
A-1 | P.12 | 1+25 | bar: EA
A-2 | P.13 | 4+91 | bar: EA
A-3 | P.13 | 5+72 | bar: EA
A-4 | P.13 | 6+10 | bar: EA
A-5 | P.13 | 6+76 | bar: EA
A-6 | P.13 | 6+77 | bar: EA
A-7 | P.13 | 7+55 | bar: EA
A-8 | P.13 | 8+33 | bar: EA
A-9 | P.13 | 9+07 | bar: EA
A-10 | P.14 | 9+78 | bar: EA
A-11 | P.14 | 9+81 | bar: EA
A-12 | P.14 | 10+65 | bar: EA
A-13 | P.14 | 11+45 | bar: EA
A-14 | P.14 | 12+35 | bar: EA
A-15 | P.14 | 13+03 | bar: EA
A-16 | P.14 | 13+76 | bar: EA
A-17 | P.15 | 16+58 | bar: EA
A-18 | P.15 | 17+82 | bar: EA
A-19 | P.15 | 18+26 | bar: EA
A-20 | P.15 | 19+43 | bar: EA
M-1 | P.13 | 6+47 | bar: EA
M-2 | P.14 | 9+71 | bar: EA
M-3 | P.14 | 12+95 | bar: EA
M-4 | P.15 | 17+79 | bar: EA
TOTALS CARRIED TO GENERAL SUMMARY |  |  |  | 372 | 156 | 881 | 19 | 8077 | 500 | 273 | 66 | 4 | 5 | 15

## Traffic Subsum
REF. NO. | SHEET NO. | STATION |  | SIGN CODE | SIGN SIZE | 630 | 630 | 630 | 630 | 630 | 630 | 632 | 632 | 642 | 644 | 644 | 644
[6 empty] | GROUND MOUNTED SUPPORT, NO. 3 POST | SIGN, FLAT SHEET | SIGN POST REFLECTOR | REMOVAL OF GROUND MOUNTED SIGN AND REERECTION | REMOVAL OF GROUND MOUNTED POST SUPPORT AND DISPOSAL | REMOVAL OF POLE MOUNTED SIGN AND DISPOSAL | ACCESSIBLE PEDESTRIAN PUSH BUTTON | PEDESTRIAN SIGNAL HEAD (LED), TYPE D2, COUNTDOWN, AS PER PLAN | REMOVAL OF PAVEMENT MARKING | STOP LINE | CROSSWALK LINE, 12" | CROSSWALK LINE, 24"
|  | FROM | TO |  |  | FT | SF | EA | EA | EA | EA | EA | EA | FT | FT | FT | FT
S-1 | P.12 | -0+22 |  | W11-2L | 30 X 30 | 16 | 6.3 |  |  | 1
|  |  |  | W16-7P | 24 X 12 |  | 2
S-2 | P.12 | 0+20 |  | W11-2L | 30 X 30 | 16 | 6.3 |  |  | 1
|  |  |  | W16-7P | 24 X 12 |  | 2
S-3 | P.12 | 0+26 |  |  |  | 14 |  | 1 | 2 | 1
S-4 | P.12 | 4+42 |  |  |  | 16 |  |  | 4 | 1
S-5 | P.13 | 7+97 |  |  |  | 13 |  |  | 1 | 1
S-6 | P.13 | 9+44 |  |  |  | 13 |  |  | 1 | 1
S-7 | P.14 | 11+06 |  |  |  | 14 |  |  | 2 | 1
S-8 | P.14 | 12+72 |  |  |  | 13 |  |  | 1 | 1
S-9 | P.14 | 14+47 |  |  |  | 13 |  |  | 1 | 1
S-10 | P.15 | 15+76 |  |  |  | 13 |  | 1 | 1 | 1
S-11 | P.15 | 17+56 |  |  |  | 13 |  |  | 1 | 1
S-12 | P.15 | 19+11 |  |  |  | 14 |  |  | 2 | 1
S-13 | P.16 | 20+07 | [9 empty] | 1
S-14 | P.16 | 20+50 | [9 empty] | 1
R-4 | P.16 | [9 empty] | 2
R-5 | P.16 | [9 empty] | 2
P-1 | P.16 | 20+07 | [10 empty] | 1
P-2 | P.16 | 20+50 | [10 empty] | 1
SL-1 | P.15 | 15+81 | 15+91 | [10 empty] | 11 | 11
CW-1 | P.16 | 20+13 | 20+46 | [10 empty] | 62 |  | 62
CWL-1 | P.12 | 3+90 | 4+22 | [13 empty] | 56
CWL-2 | P.15 | 15+77 | 16+04 | [13 empty] | 49
CWL-3 | P.16 | 20+13 | 20+46 | [13 empty] | 49
TOTALS CARRIED TO GENERAL SUMMARY | [5 empty] | 168 | 16.6 | 2 | 16 | 12 | 4 | 2 | 2 | 73 | 11 | 62 | 154