## CL-MON-HZ CONTROL ALT1
CENTERLINE & MONUMENT COORDINATE TABLE
STATION/OFFSET (FROM C/L R/W) |  | PROJECT COORDINATES (SEE SURVEY PARAMETERS) |  | MONUMENT DESCRIPTION |  | MONUMENTS TO BE SET, RESET OR ADJUSTED DURING CONSTRUCTION |  | R/W MONUMENTS EXPECTED TO BE DISTURBED DURING CONSTRUCTION
STATION | OFFSET | NORTHING (ft) | EASTING (ft) | PT # | DESCRIPTION | MON. ASSY. (623 Type D) | REFERENCE MON. (623 Type A) | R/W MON. (623 Type B.)
CENTERLINE OF R/W - SR 103 | [5 empty] | #623E38550 | #623E40500 | #623E40520
P.O.T. 647+50.71 | CL | 270506.707 | 164982.796 | MN4003 | MAG Nail Fnd. At Grade
649+32.73 | 0.03' LT. | 270505.994 | 165164.813 | MN4004 | MAG Nail Fnd. At Grade
649+62.67 | 0.01' RT. | 270505.828 | 165194.751 | MN4005 | MAG Nail Fnd. At Grade
654+11.51 | 20.21' LT. | 270524.22 | 165643.67 | MN4001 | 1/2" Iron Rebar Uncapped Fnd. 0.3' B.G. |  |  |  | 653+41.55 | 11.26' RT | 270493.039 | 165573.589 | CP 101 | MAG Nail Set
655+32.82 | 0.04' LT. | 270503.553 | 165764.901 | MN4006 | MAG Nail Fnd. At Grade
P.I. 657+80.74 | CL | 270502.502 | 166012.818 | MN4000 | 3/4" Iron Rebar Uncapped Fnd. 0.4' B.G.
665+45.63 | 0.02' LT. | 270499.758 | 166777.702 | MN4007 | MAG Nail Fnd. At Grade
671+02.21 | 0.01' RT. | 270497.721 | 167334.281 | MN4009 | MAG Nail Fnd. At Grade
P.I. 684+22.13 | CL | 270492.971 | 168654.191 | MN4010 | 1/2" Iron Pipe Fnd. 0.2' B.G.
RIGHT OF WAY MONUMENTS SET | [8 empty] | 656+27.97 | 30.19' LT | 270533.313 | 165860.169 | CP 103 | 3/4" Iron rebar with yellow cap stamped "Do Not Disturb ODOT Control" set
654+85.30 | 20.00' LT. | 270523.708 | 165717.46 | RP101 | ODOT R/W Monument |  |  | 1 | 656+30.51 | 26.20' RT | 270476.913 | 165862.485 | CP 102 | 3/4" Iron rebar with yellow cap stamped "Do Not Disturb ODOT Control" set
654+85.34 | 35.00' LT. | 270538.707 | 165717.564 | RP102 | ODOT R/W Monument
655+32.75 | 35.00' RT. | 270468.514 | 165764.685 | RP104 | ODOT R/W Monument
655+32.78 | 20.00' RT. | 270483.514 | 165764.777 | RP103 | ODOT R/W Monument |  |  | 1
656+06.07 | 35.00' LT. | 270538.214 | 165838.288 | RP105 | ODOT R/W Monument
657+80.73 | 35.00' RT. | 270467.502 | 166012.668 | RP109 | ODOT R/W Monument
657+80.74 | 20.00' RT. | 270482.502 | 166012.732 | RP108 | ODOT R/W Monument |  |  | 1
657+80.94 | 20.00' LT. | 270522.501 | 166013.09 | RP106 | ODOT R/W Monument |  |  | 1 | 656+47.98 | 10.64' LT | 270512.835 | 166096.263 | CP 104 | MAG Nail Set
657+81.09 | 35.00' LT. | 270537.5 | 166013.294 | RP107 | ODOT R/W Monument
HORIZONTAL CONTROL & MISCELLANEOUS EXISTING MONUMENTS | [8 empty] | 665+45.63 | 0.02' LT | 270499.758 | 166777.702 | MN4007 | MAG Nail found at grade
653+41.55 | 11.26' RT. | 270493.039 | 165573.589 | CP 101 | MAG Nail Set |  |  |  | 671+02.21 | 0.01' RT | 270497.721 | 167334.281 | MN4009 | MAG Nail found at grade
656+27.97 | 30.19' LT. | 270533.313 | 165860.169 | CP 103 | 3/4" Iron rebar with yellow cap stamped "Do Not Disturb ODOT Control" set
656+30.51 | 26.20' RT. | 270476.913 | 165862.485 | CP 102 | 3/4" Iron rebar with yellow cap stamped "Do Not Disturb ODOT Control" set |  |  |  | 665+45.63 R1 | -0.02 | 270499.758 | 166777.702 | MN4007
658+64.15 | 10.64' LT. | 270512.835 | 166096.263 | CP 104 | MAG Nail Set |  |  |  | 671+02.21 R1 | 0.01 | 270497.721 | 167334.281 | MN4009
|  | 270660.046 | 165718.411 | MN4503 | 1/2" Iron Rebar w/ "VHM & A, P.S. 6563" Cap Fnd. 0.1 B.G.
|  | 269766.527 | 165760.345 | MN4505 | 1/2" Iron Rebar Uncapped Fnd. 0.1 B.G.
|  | 270620.355 | 165839.376 | MN4502 | 5/8" Iron Rebar w/ "Peterman Assoc." Cap Fnd. 0.2 A.G.
|  | 271003.062 | 165844.515 | MN4504 | 5/8" Iron Rebar w/ "Peterman Assoc." Cap Fnd. 0.1 A.G.
|  | 269765.364 | 166009.672 | MN4506 | 1/2" Iron Rebar Uncapped Fnd. 0.2 B.G.
|  | 270996.483 | 166019.4 | MN4500 | 5/8" Iron Rebar w/ "Peterman Assoc." Cap Fnd. 0.1 A.G.
|  | 271001.911 | 166019.612 | MN4501 | 5/8" Iron Rebar w/ "Peterman Assoc." Cap Fnd. 0.3 A.G. |  |  |  | 684+22.13 R1 | 0 | 270492.971 | 168654.191 | MN4010
QUANTITY CARRIED TO GENERAL SUMMARY | [5 empty] | 0 | 0 | 4
Note: All ODOT R/W Monuments set are 3/4"x30" iron rebar with a 2" aluminum cap stamped w/ "ODOT RW District 1"
v 8-21-23
Delete OSPN coordinate if project is completed in an LDP/OCCS
Add any special detailed notes to the plan to further explain type to be set etc. (especially for the reconstructed and reset boxes wich do not have different item numbers for Type C vs Type D nd adjusted to grade which need specified as square or round
Remove any monument columns (I thru M)not being used for this project
Note: Text in red is project specific and will need updated and changed to black
Note: Text in green are reminders and will need removed before finalizing table
Remove these notes before fianlizing!!
654+85.69 R1 | -156.34 | 270660.046 | 165718.411 | MN4503
655+31.27 R1 | 737 | 269766.527 | 165760.345 | MN4505
656+06.82 R1 | -117.14 | 270620.355 | 165839.376 | MN4502
656+10.40 R1 | -499.87 | 271003.062 | 165844.515 | MN4504
657+80.60 R1 | 737.14 | 269765.364 | 166009.672 | MN4506
657+85.54 R1 | -494 | 270996.483 | 166019.4 | MN4500
657+85.73 R1 | -499.43 | 271001.911 | 166019.612 | MN4501

## CL-MON-HZ CONTROL
CENTERLINE & MONUMENT COORDINATE TABLE | [5 empty] | MONUMENTS TO BE SET DURING CONSTRUCTION |  | R/W MON. EXPECTED TO BE DISTURBED
STATION/OFFSET (FROM C/L R/W) |  | PROJECT COORDINATES (SEE SURVEY PARAMETERS) |  | MONUMENT DESCRIPTION |  | MON. ASSY. (623 Type C or D) | REF. MON (623 Type A) | R/W MON (623 Type B)
STATION | OFFSET | NORTHING(ft) | EASTING(ft) | PT # | DESCRIPTION
CENTERLINE OF R/W - SR 103-12.43
647+50.71 | CL | 270506.707 | 164982.796 | MN4003 | MAG NAIL FOUND AT GRADE
649+32.73 | 0.03' LT | 270505.994 | 165164.813 | MN4004 | MAG NAIL FOUND AT GRADE
649+62.67 | 0.01'RT | 270505.828 | 165194.751 | MN4005 | MAG NAIL FOUND AT GRADE
654+11.51 | 20.21'LT | 270524.22 | 165643.67 | MN4001 | 1/2" IRON PIN FOUND 0.3' BELOW GRADE
655+32.82 | 0.04' LT | 270503.553 | 165764.901 | MN4006 | MAG NAIL FOUND AT GRADE
657+80.74 | CL | 270502.502 | 166012.818 | MN4000 | 3/4" IRON PIN FOUND 0.4' BELOW GRADE
QUANTITY CARRIED TO GENERAL SUMMARY | [5 empty] | 0 | 0 | 0
Note: All ODOT R/W Monuments set are 3/4"x30" iron rebar with a 2" aluminum cap stamped w/ "ODOT RW District 1"