## SINGLE LOCATION-TYPE B
PROJECT CONTROL TABLE
STATION/OFFSET |  | PROJECT COORDINATES (SEE SURVEY PARAMETERS) |  |  | MONUMENT DESCRIPTION
STATION (C/L of R/W) | OFFSET (C/L of R/W) | NORTHING(ft) (HANCOCK LDP) | EASTING(ft) (HANCOCK LDP) | ELEV(ft) (NAVD88/18) | PT # | DESCRIPTION
HORIZONTAL CONTROL
647+50.71 | CL | 270506.707 | 164982.796 |  | MN4003 | MAG Nail found at grade
649+32.73 | 0.03' LT | 270505.994 | 165164.813 |  | MN4004 | MAG Nail found at grade
649+62.67 | 0.01'RT | 270505.828 | 165194.751 |  | MN4005 | MAG Nail found at grade
653+41.55 | 11.26' RT | 270493.039 | 165573.589 | *861.40 | CP 101 | MAG Nail Set
654+11.51 | 20.21'LT | 270524.22 | 165643.67 |  | MN4001 | 1/2" Iron rebar found 0.3' below grade
655+32.82 | 0.04' LT | 270503.553 | 165764.901 |  | MN4006 | MAG Nail found at grade
656+27.97 | 30.19' LT | 270533.313 | 165860.169 | *853.24 | CP 103 | 3/4" Iron rebar with yellow cap stamped "Do Not Disturb ODOT Control" set
656+30.51 | 26.20' RT | 270476.913 | 165862.485 | *853.20 | CP 102 | 3/4" Iron rebar with yellow cap stamped "Do Not Disturb ODOT Control" set
656+47.98 | 10.64' LT | 270512.835 | 166096.263 | *860.62 | CP 104 | MAG Nail Set
657+80.74 | CL | 270502.502 | 166012.818 |  | MN4000 | 3/4" Iron rebar found 0.4' below grade
665+45.63 | 0.02' LT | 270499.758 | 166777.702 |  | MN4007 | MAG Nail found at grade
671+02.21 | 0.01' RT | 270497.721 | 167334.281 |  | MN4009 | MAG Nail found at grade
VERTICAL CONTROL
652+26 | 27.' RT | 270478 | 165458.25 | 863.79 | BM101 | Mine Spike on north face of 4th power pole west of creek on south side of road.
655+61 | 18' LT | 270521 | 165793.748 | 859.99 | BM102 | Mine Spike on south face of 1st telephone pole west of creek on north side of road.
659+48 | 28' RT | 270474 | 166179.952 | 863.63 | BM103 | Mine Spike in north face of 2nd power pole east of creek on south side of road.
*This elevation may be subject to seasonal changes. Confirm elevation against other primary vertical control and benchmarks just prior to the start of construction activities.