## SINGLE LOCATION-TYPE B
PROJECT CONTROL TABLE
STATION/OFFSET |  | PROJECT COORDINATES (SEE SURVEY PARAMETERS) |  |  | MONUMENT DESCRIPTION
STATION (C/L of R/W) | OFFSET (C/L of R/W) | NORTHING(ft) (HAN OCCS) | EASTING(ft) (HAN OCCS) | ELEV(ft) (NAVD88/18) | PT # | DESCRIPTION
HORIZONTAL CONTROL
13+56.63 | 14.02' LT (T.R. 190) | 302636.5166 | 195598.2115 | 801.11* | CP102 | 3/4" Iron rebar with 2" aluminum cap stamped "Primary Project Control ODOT District 1" set
577+03.99 | 60.35' RT (S.R. 15) | 303340.1554 | 195922.3549 | 803.81* | CP103 | 3/4" Iron rebar with 2" aluminum cap stamped "Primary Project Control ODOT District 1" set
582+59.30 | 60.15' LT (S.R. 15) | 303219.5355 | 195367.061 | 803.31* | CP104 | 3/4" Iron rebar with 2" aluminum cap stamped "Primary Project Control ODOT District 1" set
25+76.17 | 16.36' RT (T.R. 190) | 303855.7189 | 195639.3464 | 800.44* | CP105 | 3/4" Iron rebar with 2" aluminum cap stamped "Primary Project Control ODOT District 1" set
580+34.95 | 4.88' RT (S.R. 15) | 303284.6086 | 195591.4042 | 803.13* | CP106 | 3/4" Iron rebar with 2" aluminum cap stamped "Primary Project Control ODOT District 1" set
VERTICAL CONTROL
30+87.59 | 22.34' RT (T.R. 190) | 304367.0924 | 195649.8774 | 801.05 | BM101 | Mine spike set in W face of Power Pole 12.5' E from the E EOP of T.R. 190
13+48.55 | 57.55' LT (T.R. 190) | 302628.8246 | 195554.6059 | 801.92 | BM102 | Mine spike set in E face of Fence Post 52' W from the W EOP of T.R. 190
578+94.99 | 122.76' RT (S.R. 15) | 303402.5229 | 195731.3354 | 800.06 | BM103 | Mine spike set in S face of Fence Post 97.5' E from the E EOP of T.R. 190, and 65' N from the N EOP of S.R. 15
581+21.61 | 123.39' LT (S.R. 15) | 303156.3288 | 195504.7696 | 800.58 | BM104 | Mine spike set in N face of Fence Post 109.5' W from the W EOP of T.R. 190, and 65' S from the S EOP of S.R. 15
578+91.41 | 124.16' RT (S.R. 15) | 303403.9286 | 195734.9176 | 801.6 | BM105 | Mine spike set in SW face of Power Pole 101' E from the E EOP of T.R. 190, and 66.5' N from the N EOP of S.R. 15
Note: All found monuments are at grade and in good condition unless noted otherwise. *This elevation may be subject to seasonal changes. Confirm elevation against other primary vertical control and benchmarks just prior to the start of construction activities.
note: may have to indicate which alignment the stationing refers to if multiple routes involved
ex. 100+52.22(TR100)
Note: For Vertical control STA & O/S and N & E all rounded to nearest 1's place
Remove any unused tabs before finalizing.
Remove these notes before fianlizing!!
TYPE B - SINGLE
Note: Text in red is SAMPLE DATA ONLY. Update/Delete and change to black
Note: Text in green are reminders and will need removed before finalizing table
v 3-17-25

## ConstONLY-1locType B-Mons Dist
PROJECT CONTROL TABLE
STATION/OFFSET |  | PROJECT COORDINATES (SEE SURVEY PARAMETERS) |  |  | MONUMENT DESCRIPTION |  | MONUMENTS TO BE SET, RESET OR ADJUSTED DURING CONSTRUCTION |  |  |  |  | R/W MONUMENTS EXPECTED TO BE DISTURBED DURING CONSTRUCTION
STATION (C/L of R/W) | OFFSET (C/L of R/W) | NORTHING(ft) (WYA OCCS) | EASTING(ft) (WYA OCCS) | ELEV(ft) (NAVD88/18) | PT # | DESCRIPTION | MON. ASSY. (623 Type C or D) | MON. ASSY. ADJ. TO GRADE | MON. ASSY. RECONSTRUCTED TO GRADE (623 Type C or D) | MON. ASSY. REMOVED AND RESET (623 Type C or D) | REFERENCE MON (623 Type A) | R/W MON (623 Type B)
[7 empty] | #623E38500(C) OR 623E38550(d) | #623E39500 | #623E39600 | #623E40000 | #623E40500 | #623E40520
HORIZONTAL CONTROL
655+12.81 (US RT 23) | C/L | 331076.0605 | 170782.9493 |  | MN4001 | 6" conc. mon. w/disk stamped "ODOT C/L R/W" found | 1
655+64.21 | 7.53' RT | 331083.7514 | 170731.5749 |  | CP101 | 3/4" Iron rebar with yellow cap stamped "Do Not Disturb ODOT Control" set
664+71.40 | 10.91' LT | 331068.0348 | 169824.3342 |  | CP104 | 3/4" Iron rebar with yellow cap stamped "Do Not Disturb ODOT Control" set
665+18.49 | 9.72' RT | 331088.802 | 169777.3012 |  | CP103 | 3/4" Iron rebar with yellow cap stamped "Do Not Disturb ODOT Control" set |  | 1
675+92.29 | 11.15' RT | 331093.4625 | 168703.5088 |  | CP102 | 3/4" Iron rebar with yellow cap stamped "Do Not Disturb ODOT Control" set |  | 1
702+01.06 (US RT 23) | C/L | 331090.1406 | 166094.717 |  | MN4000 | 6" conc. mon. w/disk stamped "ODOT C/L R/W" found
VERTICAL CONTROL
654+90 | 119' LT | 330958 | 170805 | 842.03 | BM1 | "X" on NW light pole base bolt on Light #BA 13
664+77 | 61' LT | 331018 | 169819 | 845.33 | BM2 | NE corner oc conc. Retaining wall on South side of US Rt 23 | 1
676+93 | 128' LT | 330954 | 168602 | 828.75 | BM3 | SE corner of drainage headwall to double culvert pipe
QUANTITY CARRIED TO GENERAL SUMMARY | [6 empty] | 2 | 2 | 0 | 0 | 0 | 0
*This elevation may be subject to seasonal changes. Confirm elevation against other primary vertical control and benchmarks just prior to the start of construction activities.
Use this Template when there are CONSTRUCTION ONLY projects where there will be damage to exisiting monuments .
Add any special detailed notes to the plan to further explain type to be set etc. (especially for the reconstucted or reset boxes or adjusted to grade as there are not separate item numbers for Type C vs Type D)
Remove any monument columns (H thru M)not being used for this project
Remove any unused tabs before finalizing and delete hghlighted tips
Remove these notes before fianlizing!!
Note: Text in red is SAMPLE DATA ONLY. Update/Delete and change to black
Note: Text in green are reminders and will need removed before finalizing table
v 3-17-25